## Request a quote
Request a quotation for MGM 110 Double Layer Armoured
Specify pair count (1 to 100 pairs), solid (1/0.8 mm) or stranded (7/0.3 mm) conductor, vertical shaft depth / continuous drum length, and PVC or LSZH sheath.
Enter the length you need next to each size in the Sizes sheet (column A) and send this file to:
Email: info@tebaoflex.com
WhatsApp / phone: +86 185 9591 3361
Online quote form: https://tebaoflex.com/cables/mgm-110-double-armoured-mining-communication-cable/#template-selection
An application engineer replies within 2 business hours.

## Sizes
MGM 110 Double Layer Armoured Mining Communication Cable – Dimensions & construction (5)
TEBAOFLEX ¦ https://tebaoflex.com/cables/mgm-110-double-armoured-mining-communication-cable/ ¦ Data revision 2026-10-20
Typical values for this cable type, based on NCB / British Coal Spec 542 (MGM 110) / BS 6708. Values for your order are confirmed in the quotation.
Enter the length you need next to each size and send this file to info@tebaoflex.com or WhatsApp +86 185 9591 3361.
Your length (m) | Order designation | Construction / Variant | Conductor | Outer Ø ≈ mm | Metal kg/km | Weight ≈ kg/km | Min. bend R fixed mm | Series
| MGM 110 DWA 2 × 2 × 0.5 mm² | 2 Pairs + Screen + Dual SWA (DWA) | 0.50 mm² (1/0.8 or 7/0.3) | 15.8 | 24 | 540 | 190 | Standard MGM 110 Double Layer Armoured variants
| MGM 110 DWA 4 × 2 × 0.5 mm² | 4 Pairs + Screen + Dual SWA (DWA) | 0.50 mm² (1/0.8 or 7/0.3) | 17.6 | 43 | 665 | 211 | Standard MGM 110 Double Layer Armoured variants
| MGM 110 DWA 10 × 2 × 0.5 mm² | 10 Pairs + Screen + Dual SWA (DWA) | 0.50 mm² (1/0.8 or 7/0.3) | 23.4 | 102 | 1150 | 281 | Standard MGM 110 Double Layer Armoured variants
| MGM 110 DWA 20 × 2 × 0.5 mm² | 20 Pairs + Screen + Dual SWA (DWA) | 0.50 mm² (1/0.8 or 7/0.3) | 28.2 | 198 | 1620 | 338 | Standard MGM 110 Double Layer Armoured variants
| MGM 110 DWA 50 × 2 × 0.5 mm² | 50 Pairs + Screen + Dual SWA (DWA) | 0.50 mm² (1/0.8 or 7/0.3) | 39.5 | 490 | 3280 | 474 | Standard MGM 110 Double Layer Armoured variants
Dimensions and weights are nominal production values subject to manufacturing tolerances per NCB / British Coal Spec 542 (MGM 110) / BS 6708.

## Impedance, capacitance & electr
MGM 110 Double Layer Armoured Mining Communication Cable – Impedance, capacitance & electrical data (5)
TEBAOFLEX ¦ https://tebaoflex.com/cables/mgm-110-double-armoured-mining-communication-cable/ ¦ Data revision 2026-10-20
Typical values for this cable type, based on NCB / British Coal Spec 542 (MGM 110) / BS 6708. Values for your order are confirmed in the quotation.
Configuration | Max. conductor DC R Ω / km @ 20 °C | Characteristic Z₀ Ω | Capacitance pF / m | Velocity VoP % | Test voltage V rms
2 Pairs + Screen + Dual SWA (DWA) | 183.3 | 110 | 48 | 66 | 1500
4 Pairs + Screen + Dual SWA (DWA) | 183.3 | 110 | 48 | 66 | 1500
10 Pairs + Screen + Dual SWA (DWA) | 183.3 | 110 | 48 | 66 | 1500
20 Pairs + Screen + Dual SWA (DWA) | 183.3 | 110 | 48 | 66 | 1500
50 Pairs + Screen + Dual SWA (DWA) | 183.3 | 110 | 48 | 66 | 1500
Transmission parameters measured at 1–100 MHz (+20 °C) in accordance with NCB / British Coal Spec 542 (MGM 110) / BS 6708.

## Technical data
MGM 110 Double Layer Armoured Mining Communication Cable – Technical data
TEBAOFLEX ¦ https://tebaoflex.com/cables/mgm-110-double-armoured-mining-communication-cable/ ¦ Data revision 2026-10-20
Typical values for this cable type, based on NCB / British Coal Spec 542 (MGM 110) / BS 6708. Values for your order are confirmed in the quotation.
Group | Parameter | Value
Key data | Impedance Z₀ | 110 Ω ± 15 Ω (Voice, cadence & RS-485 telemetry)
Key data | Armouring | Double layer DWA (Counter-helical torque-balanced steel)
Key data | Pair counts | 1, 2, 4, 7 to (0.50 mm² (1/0.8 or 7/0.3) or 0.75 mm²)
Key data | Mutual cap. | ≤ 55–65 nF/km (Low-loss PE core insulation)
Key data | Loop resistance | ≤ 73.6 Ω/km (At 20 °C (0.50 mm² copper pair))
Key data | Temp. rating | -20 to +70 °C (Heavy-duty mining PVC or LSZH)
Electrical | Characteristic impedance | Approx. 110 Ω ± 15 Ω
Electrical | Conductor loop DC resistance | ≤ 73.6 Ω/km at 20 °C (0.50 mm² pair)
Electrical | Max. mutual pair capacitance | ≤ 65 nF/km (typically 55 nF/km)
Electrical | Inductance-to-resistance (L/R) | ≤ 25 µH/Ω (Ex ia intrinsically safe
Electrical | Operating voltage rating | 250 V rms
Electrical | Dielectric test voltage | 1,500 V AC (core/core) / 2,000 V AC
Thermal | Operating temperature range | -20 °C to +70 °C
Thermal | Installation temperature range | -5 °C to +50 °C
Thermal | Bunched cable fire performance | IEC 60332-3-22 Category A
Thermal | Single cable flame test | IEC 60332-1-2
Thermal | LSZH halogen & smoke option | IEC 60754-1/2 & IEC 61034-2
Thermal | Max. short-circuit core temperature | +130 °C
Mechanical | Conductor construction | 1 × 0.80 mm (0.50 mm²) or 7 × 0.30 mm (0.50
Mechanical | Standard pair counts | 1, 2, 4, 7, 10, 15, 20, 30, 50, 100 pairs
Mechanical | Armour configuration | 2 × counter-helical galvanized steel wire
Mechanical | Min. bend radius (fixed install) | 12 × overall cable diameter (12×D)
Mechanical | Crush & impact resistance | > 2 × single-armoured impact absorption
Mechanical | Vertical shaft suspension | Torque-balanced against self-weight rotation
Resistance | Severe rockfall & blasting impact | Dual concentric steel wire armour shells
Resistance | Torsional spin in vertical shafts | Oppositely wound inner/outer armour layers
Resistance | Mine water & acid corrosion | Heavy zinc-galvanized steel + thick sheath
Resistance | Methane & coal-dust atmosphere | Flame-retardant & Ex-ia compatible
Resistance | Abrasion against roadway rock | Extra-thick extruded outer sheath
Resistance | RoHS / REACH status | RoHS 3 compliant
Standards | Mining telecom specification | NCB / British Coal Spec 542 / MGM 110
Standards | British mining cable standard | BS 6708
Standards | Armour wire standard | BS EN 10257-1 galvanized steel wire
Standards | Intrinsically safe standard | IEC 60079-11 / IEC 60079-14
Standards | Fire test standards | IEC 60332-1-2 & IEC 60332-3-22
Standards | Quality certification | EN 10204 3.1 + armour conductance report
Identification | Pair colour code | BS 6708 / BT CW1308 multipair colour code
Identification | Outer sheath colour | Black (standard) or Royal Blue (Ex ia)
Identification | Surface legend | TEBAOFLEX MGM 110 DWA [N×2×0.5] SHAFT COMM
Identification | Standard drum lengths | 250 m, 500 m, 1000 m (or custom shaft depth)
Identification | Armour designation | DWA (Double Wire Armoured)
Identification | Batch traceability | Lot number & sequential metre mark

## Construction
MGM 110 Double Layer Armoured Mining Communication Cable – Construction
TEBAOFLEX ¦ https://tebaoflex.com/cables/mgm-110-double-armoured-mining-communication-cable/ ¦ Data revision 2026-10-20
Typical values for this cable type, based on NCB / British Coal Spec 542 (MGM 110) / BS 6708. Values for your order are confirmed in the quotation.
No. | Layer | Material | Reference
1 | Annealed tinned or bare copper | Ø 0.80 mm solid (0.50 mm²) or 7 × 0.30 mm stranded (0.50 mm²) annealed copper per IEC | BS 6708 / Spec 542
2 | Solid polyethylene (PE) twisted pairs | Low-capacitance polyethylene core insulation twisted into colour-coded pairs (≤ 65 nF/km) | BS 6708 / Spec 542
3 | Collective Al-PET tape screen + drain | 100 % coverage aluminium/polyester tape with 0.50 mm² tinned copper drain wire | BS 6708 / Spec 542
4 | Extruded PVC / LSZH inner bedding | Heavy-wall thermoplastic inner bedding protecting the screened core bundle | BS 6708
5 | Inner & outer counter-helical steel | Two oppositely laid layers of galvanized round steel wire (BS EN 10257-1) separated by a | BS EN 10257-1
6 | Extra-heavy-duty mining PVC or LSZH | Abrasion-, oil-, and flame-retardant black PVC (or Ex-ia blue / low-smoke zero-halogen | IEC 60332-3-22
| MGM 110 DWA Shaft Grade (1/0.8 mm Solid Cu) | Non-rotating counter-helical double wire armour for vertical shaft telephone and hoist signalling trunks.
| MGM 110 DWA Flexible Gate-End (7/0.30 mm Stranded Cu) | Stranded copper conductors + DWA for conveyor pull-key lockout and mobile stage-loader links.
| MGM 110 DWA-LSZH (Halogen-Free Shaft & Tunnel) | Low-smoke zero-halogen bedding and outer sheath for main intake air shafts and escape drifts.

## Quality and supply
MGM 110 Double Layer Armoured Mining Communication Cable – Testing, approvals and supply
TEBAOFLEX ¦ https://tebaoflex.com/cables/mgm-110-double-armoured-mining-communication-cable/ ¦ Data revision 2026-10-20
Typical values for this cable type, based on NCB / British Coal Spec 542 (MGM 110) / BS 6708. Values for your order are confirmed in the quotation.
Item | Detail | Frequency / scope
Routine test | Conductor loop & dual-armour DC resistance — ≤ 73.6 Ω/km pair loop; armour conductance verified | Every drum
Routine test | 1.5 kV / 2.0 kV AC dielectric withstand test — No breakdown between cores, screen, and DWA armour | Every drum
Sample test | Heavy impact crush & torque balance test — Zero core damage under BS 6708 double-armour impact load | Per batch
Type test | IEC 60332-3-22 bunched flame test — Char height ≤ 2.5 m under Category A vertical tray burn | Qualification
Standard / approval | MGM 110 / Spec 542 / BS 6708
Standard / approval | IEC 60079-11 / -14 (Ex ia)
Standard / approval | IEC 60332-3-22
Company certificate | VDE
Company certificate | UL
Company certificate | cUL
Company certificate | CE
Company certificate | KTL
Company certificate | MSHA
Company certificate | MA
Company certificate | ISO 9001
Company certificate | ISO 14001
Company certificate | ISO 45001
Sheath marking | TEBAOFLEX MGM 110 DWA [N×2×0.5] DOUBLE
Supply | Delivery form: Spools, reels or export wooden drums
Supply | Standard reel lengths: 100 m · 305 m (1000 ft) · 500 m · 1000 m
Supply | MOQ: 100 m (stock) · 305–500 m (production)
Supply | Lead time: 1–3 weeks ex-works
Supply | Incoterms: EXW, FCA, FOB, CIF, DAP