## Request a quote
Request a quotation for MGM 110 Single Layer Armoured
Specify pair count (1 to 100 pairs), solid (1/0.8 mm) or stranded (7/0.3 mm) conductor, PVC or LSZH sheath, sheath colour (black or Ex-ia blue), and drum
Enter the length you need next to each size in the Sizes sheet (column A) and send this file to:
Email: info@tebaoflex.com
WhatsApp / phone: +86 185 9591 3361
Online quote form: https://tebaoflex.com/cables/mgm-110-single-armoured-mining-communication-cable/#template-selection
An application engineer replies within 2 business hours.

## Sizes
MGM 110 Single Layer Armoured Mining Communication Cable – Dimensions & construction (5)
TEBAOFLEX ¦ https://tebaoflex.com/cables/mgm-110-single-armoured-mining-communication-cable/ ¦ Data revision 2026-10-20
Typical values for this cable type, based on NCB / British Coal Spec 542 (MGM 110) / BS 6708. Values for your order are confirmed in the quotation.
Enter the length you need next to each size and send this file to info@tebaoflex.com or WhatsApp +86 185 9591 3361.
Your length (m) | Order designation | Construction / Variant | Conductor | Outer Ø ≈ mm | Metal kg/km | Weight ≈ kg/km | Min. bend R fixed mm | Series
| MGM 110 SWA 2 × 2 × 0.5 mm² | 2 Pairs + Screen + 0.9 mm SWA | 0.50 mm² (1/0.8 or 7/0.3) | 12.8 | 24 | 295 | 128 | Standard MGM 110 Single Layer Armoured variants
| MGM 110 SWA 4 × 2 × 0.5 mm² | 4 Pairs + Screen + 0.9 mm SWA | 0.50 mm² (1/0.8 or 7/0.3) | 14.5 | 43 | 370 | 145 | Standard MGM 110 Single Layer Armoured variants
| MGM 110 SWA 10 × 2 × 0.5 mm² | 10 Pairs + Screen + 1.25 mm SWA | 0.50 mm² (1/0.8 or 7/0.3) | 19.6 | 102 | 680 | 196 | Standard MGM 110 Single Layer Armoured variants
| MGM 110 SWA 20 × 2 × 0.5 mm² | 20 Pairs + Screen + 1.25 mm SWA | 0.50 mm² (1/0.8 or 7/0.3) | 24.2 | 198 | 990 | 242 | Standard MGM 110 Single Layer Armoured variants
| MGM 110 SWA 50 × 2 × 0.5 mm² | 50 Pairs + Screen + 1.60 mm SWA | 0.50 mm² (1/0.8 or 7/0.3) | 34.8 | 490 | 2150 | 348 | Standard MGM 110 Single Layer Armoured variants
Dimensions and weights are nominal production values subject to manufacturing tolerances per NCB / British Coal Spec 542 (MGM 110) / BS 6708.

## Impedance, capacitance & electr
MGM 110 Single Layer Armoured Mining Communication Cable – Impedance, capacitance & electrical data (5)
TEBAOFLEX ¦ https://tebaoflex.com/cables/mgm-110-single-armoured-mining-communication-cable/ ¦ Data revision 2026-10-20
Typical values for this cable type, based on NCB / British Coal Spec 542 (MGM 110) / BS 6708. Values for your order are confirmed in the quotation.
Configuration | Max. conductor DC R Ω / km @ 20 °C | Characteristic Z₀ Ω | Capacitance pF / m | Velocity VoP % | Test voltage V rms
2 Pairs + Screen + 0.9 mm SWA | 183.3 | 110 | 48 | 66 | 1500
4 Pairs + Screen + 0.9 mm SWA | 183.3 | 110 | 48 | 66 | 1500
10 Pairs + Screen + 1.25 mm SWA | 183.3 | 110 | 48 | 66 | 1500
20 Pairs + Screen + 1.25 mm SWA | 183.3 | 110 | 48 | 66 | 1500
50 Pairs + Screen + 1.60 mm SWA | 183.3 | 110 | 48 | 66 | 1500
Transmission parameters measured at 1–100 MHz (+20 °C) in accordance with NCB / British Coal Spec 542 (MGM 110) / BS 6708.

## Technical data
MGM 110 Single Layer Armoured Mining Communication Cable – Technical data
TEBAOFLEX ¦ https://tebaoflex.com/cables/mgm-110-single-armoured-mining-communication-cable/ ¦ Data revision 2026-10-20
Typical values for this cable type, based on NCB / British Coal Spec 542 (MGM 110) / BS 6708. Values for your order are confirmed in the quotation.
Group | Parameter | Value
Key data | Impedance Z₀ | 110 Ω ± 15 Ω (At 1–100 kHz voice & data band)
Key data | Pair counts | 1, 2, 4, 7 to (0.8 mm (0.5 mm²) or 7×0.3 mm)
Key data | Mutual cap. | ≤ 55–65 nF/km (Solid PE pair insulation)
Key data | Armouring | Single layer SWA (Galvanized steel wire (BS EN 10257))
Key data | Loop resistance | ≤ 73.6 Ω/km (0.5 mm² (1/0.8 mm) tinned/bare Cu)
Key data | Temp. rating | -20 to +70 °C (Flame-retardant PVC or tunnel LSZH)
Electrical | Characteristic impedance | Approx. 110 Ω ± 15 Ω (voice / data band)
Electrical | Conductor loop DC resistance | ≤ 73.6 Ω/km at 20 °C (0.50 mm² pair)
Electrical | Max. mutual pair capacitance | ≤ 65 nF/km (typically 52–58 nF/km)
Electrical | Capacitance unbalance (pair-to-pair) | ≤ 250 pF / 500 m at 800 Hz
Electrical | Operating voltage rating | 250 V rms (intrinsically safe & telecom)
Electrical | Dielectric test voltage | 1,500 V AC (core/core) / 2,000 V AC
Thermal | Operating temperature range | -20 °C to +70 °C
Thermal | Installation temperature range | -5 °C to +50 °C
Thermal | Flame propagation (single cable) | IEC 60332-1-2
Thermal | Bunched cable fire test | IEC 60332-3-22 / BS 4066 Pt 3
Thermal | LSZH halogen & smoke option | IEC 60754-1/2 & IEC 61034-2
Thermal | Max. short-circuit core temperature | +130 °C (PE core insulation)
Mechanical | Conductor construction | 1 × 0.80 mm (0.50 mm²) or 7 × 0.30 mm (0.50
Mechanical | Standard pair counts | 1, 2, 4, 7, 10, 15, 20, 30, 50, 100 pairs
Mechanical | Armour wire diameter | 0.90 mm, 1.25 mm, or 1.60 mm galvanized steel
Mechanical | Min. bend radius (fixed install) | 10 × overall cable diameter (10×D)
Mechanical | Armour earth conductance | ≥ 50 % of largest copper conductor (with Cu
Mechanical | Gland compatibility | BS 6121 / EN 62444 Ex d / Ex e SWA glands
Resistance | Rockfall & impact crush resistance | Single layer galvanized steel wire armour
Resistance | Mine water & dampness | Zero-moisture-absorption PE core insulation
Resistance | Methane & coal-dust environment | Anti-static / flame-retardant outer sheath
Resistance | Rodent protection | Full circumference steel wire armour barrier
Resistance | Acid mine water corrosion | Heavy zinc coating + extruded outer sheath
Resistance | RoHS / REACH status | RoHS 3 compliant
Standards | Mining telecom specification | NCB / British Coal Spec 542 / MGM 110
Standards | British mining cable standard | BS 6708 / BS 5308 (multipair design)
Standards | Armour wire standard | BS EN 10257-1 galvanized steel wire
Standards | Intrinsically safe installation | IEC 60079-11 / IEC 60079-14 (Ex ia / ib)
Standards | Flame test standards | IEC 60332-1-2 & IEC 60332-3-22
Standards | Quality certification | EN 10204 3.1 + armour resistance report
Identification | Pair colour code | BS 6708 / BT CW1308 / IEC 60189 multipair
Identification | Outer sheath colour | Black (standard) or Blue (Ex ia
Identification | Surface legend | TEBAOFLEX MGM 110 SWA [N×2×0.5] MINING COMM
Identification | Standard drum lengths | 250 m, 500 m, 1000 m
Identification | Armour designation | SWA (Single Wire Armoured)
Identification | Batch traceability | Lot number & sequential metre mark

## Construction
MGM 110 Single Layer Armoured Mining Communication Cable – Construction
TEBAOFLEX ¦ https://tebaoflex.com/cables/mgm-110-single-armoured-mining-communication-cable/ ¦ Data revision 2026-10-20
Typical values for this cable type, based on NCB / British Coal Spec 542 (MGM 110) / BS 6708. Values for your order are confirmed in the quotation.
No. | Layer | Material | Reference
1 | Annealed tinned or bare copper | Ø 0.80 mm solid (0.50 mm²) or 7 × 0.30 mm stranded (0.50 mm²) annealed copper per IEC | BS 6708 / Spec 542
2 | Solid polyethylene (PE) twisted pairs | Medium/high-density polyethylene core insulation twisted into colour-coded pairs (≤ 65 | BS 6708 / Spec 542
3 | Collective Al-PET tape screen + drain | 100 % coverage aluminium/polyester laminate tape with 0.50 mm² tinned copper drain wire | BS 6708 / Spec 542
4 | Extruded PVC / LSZH inner bedding | Continuous extruded thermoplastic bedding isolating the screen from the steel wire armour | BS 6708
5 | Single layer galvanized steel wire | Helically applied heavy-zinc-coated round steel wires (≥ 90 % coverage) per BS EN 10257-1 | BS EN 10257-1
6 | Flame-retardant mining PVC or LSZH | Heavy-duty flame-retardant black PVC (or royal blue for Ex ia circuits / low-smoke LSZH) | IEC 60332-1/-3
| MGM 110 SWA (1/0.8 mm Solid Cu, PVC) | Standard roadway telephone and signalling cable with 0.8 mm solid conductors for Krone/IDC punch-down blocks.
| MGM 110 SWA (7/0.30 mm Stranded Cu, PVC) | Vibration-resistant 0.50 mm² stranded conductor construction for conveyor haulage and screw terminals.
| MGM 110 SWA-LSZH (Halogen-Free Tunnel Grade) | Low-smoke zero-halogen bedding and outer sheath per IEC 60332-3-22 and IEC 60754-1/2 for enclosed mine drifts.

## Quality and supply
MGM 110 Single Layer Armoured Mining Communication Cable – Testing, approvals and supply
TEBAOFLEX ¦ https://tebaoflex.com/cables/mgm-110-single-armoured-mining-communication-cable/ ¦ Data revision 2026-10-20
Typical values for this cable type, based on NCB / British Coal Spec 542 (MGM 110) / BS 6708. Values for your order are confirmed in the quotation.
Item | Detail | Frequency / scope
Routine test | Conductor loop resistance & armour resistance — ≤ 73.6 Ω/km pair loop; armour conductance verified | Every drum
Routine test | 1.5 kV / 2.0 kV AC dielectric withstand test — No breakdown between cores, screen, and SWA armour | Every drum
Sample test | Mutual capacitance & pair-to-pair unbalance — ≤ 65 nF/km mutual cap; ≤ 250 pF/500m unbalance | Per batch
Type test | IEC 60332-3-22 bunched flame & impact crush — Passes vertical tray fire test and BS 6708 impact test | Qualification
Standard / approval | MGM 110 / Spec 542 / BS 6708
Standard / approval | IEC 60079-11 / -14 (Ex ia)
Standard / approval | IEC 60332-3-22
Company certificate | VDE
Company certificate | UL
Company certificate | cUL
Company certificate | CE
Company certificate | KTL
Company certificate | MSHA
Company certificate | MA
Company certificate | ISO 9001
Company certificate | ISO 14001
Company certificate | ISO 45001
Sheath marking | TEBAOFLEX MGM 110 SWA [N×2×0.5] MINING
Supply | Delivery form: Spools, reels or export wooden drums
Supply | Standard reel lengths: 100 m · 305 m (1000 ft) · 500 m · 1000 m
Supply | MOQ: 100 m (stock) · 305–500 m (production)
Supply | Lead time: 1–3 weeks ex-works
Supply | Incoterms: EXW, FCA, FOB, CIF, DAP