## Request a quote
Request a quotation for MGM 112 Type 201 / 211
Application engineer · MGM & BS 6708 mining cables
Enter the length you need next to each size in the Sizes sheet (column A) and send this file to:
Email: info@tebaoflex.com
WhatsApp / phone: +86 185 9591 3361
Online quote form: https://tebaoflex.com/cables/mgm-112-screened-armoured-lv-mining-cable/#template-selection
An application engineer replies within 2 business hours.

## Sizes
MGM 112 Type 201 / 211 Screened Armoured LV Mining Cable – Dimensions & weights (15)
TEBAOFLEX ¦ https://tebaoflex.com/cables/mgm-112-screened-armoured-lv-mining-cable/ ¦ Data revision 2026-10-20
Typical values for this cable type, based on MGM 112 / BS 6708 Type 201 & 211. Values for your order are confirmed in the quotation.
Enter the length you need next to each size and send this file to info@tebaoflex.com or WhatsApp +86 185 9591 3361.
Your length (m) | Order designation | Cores × mm² | AWG ≈ | Outer Ø min mm | Outer Ø max mm | Copper kg/km | Weight ≈ kg/km | Min. bend R mm | Series
| MGM 112 Type 201 3×6 | 3×6 | 10 | 22.5 | 24.5 | 240 | 1020 | 147 | MGM 112 Type 201 — 3 Screened Phase Cores + Pliable Wire Armour (660/1,100 V)
| MGM 112 Type 201 3×10 | 3×10 | 8 | 25.4 | 27.6 | 360 | 1340 | 166 | MGM 112 Type 201 — 3 Screened Phase Cores + Pliable Wire Armour (660/1,100 V)
| MGM 112 Type 201 3×16 | 3×16 | 6 | 28.3 | 30.8 | 540 | 1740 | 185 | MGM 112 Type 201 — 3 Screened Phase Cores + Pliable Wire Armour (660/1,100 V)
| MGM 112 Type 201 3×25 | 3×25 | 4 | 32 | 34.8 | 810 | 2290 | 209 | MGM 112 Type 201 — 3 Screened Phase Cores + Pliable Wire Armour (660/1,100 V)
| MGM 112 Type 201 3×35 | 3×35 | 2 | 35 | 38 | 1100 | 2820 | 228 | MGM 112 Type 201 — 3 Screened Phase Cores + Pliable Wire Armour (660/1,100 V)
| MGM 112 Type 201 3×50 | 3×50 | 1 | 38.8 | 42.2 | 1540 | 3580 | 253 | MGM 112 Type 201 — 3 Screened Phase Cores + Pliable Wire Armour (660/1,100 V)
| MGM 112 Type 201 3×70 | 3×70 | 2/0 | 43.1 | 46.8 | 2120 | 4560 | 281 | MGM 112 Type 201 — 3 Screened Phase Cores + Pliable Wire Armour (660/1,100 V)
| MGM 112 Type 211 3×16+1×16 | 3×16+1×16 | 6 | 30.7 | 33.4 | 690 | 2060 | 200 | MGM 112 Type 211 — 3 Screened Phase Cores + 1 Earth Core + Pliable Wire Armour (660/1,100 V)
| MGM 112 Type 211 3×25+1×16 | 3×25+1×16 | 4 | 34.2 | 37.2 | 960 | 2640 | 223 | MGM 112 Type 211 — 3 Screened Phase Cores + 1 Earth Core + Pliable Wire Armour (660/1,100 V)
| MGM 112 Type 211 3×35+1×25 | 3×35+1×25 | 2 | 37.5 | 40.8 | 1340 | 3290 | 245 | MGM 112 Type 211 — 3 Screened Phase Cores + 1 Earth Core + Pliable Wire Armour (660/1,100 V)
| MGM 112 Type 211 3×50+1×25 | 3×50+1×25 | 1 | 41.6 | 45.2 | 1780 | 4120 | 271 | MGM 112 Type 211 — 3 Screened Phase Cores + 1 Earth Core + Pliable Wire Armour (660/1,100 V)
| MGM 112 Type 211 3×70+1×35 | 3×70+1×35 | 2/0 | 46 | 50 | 2460 | 5210 | 300 | MGM 112 Type 211 — 3 Screened Phase Cores + 1 Earth Core + Pliable Wire Armour (660/1,100 V)
| MGM 112 Type 211 3×95+1×50 | 3×95+1×50 | 3/0 | 51 | 55.4 | 3350 | 6540 | 332 | MGM 112 Type 211 — 3 Screened Phase Cores + 1 Earth Core + Pliable Wire Armour (660/1,100 V)
| MGM 112 Type 211 3×120+1×70 | 3×120+1×70 | 4/0 | 55.2 | 60 | 4280 | 7890 | 360 | MGM 112 Type 211 — 3 Screened Phase Cores + 1 Earth Core + Pliable Wire Armour (660/1,100 V)
| MGM 112 Type 211 3×150+1×95 | 3×150+1×95 | 300 kcmil | 59.6 | 64.8 | 5400 | 9450 | 389 | MGM 112 Type 211 — 3 Screened Phase Cores + 1 Earth Core + Pliable Wire Armour (660/1,100 V)
Dimensions and weights are typical values per MGM 112 / BS 6708 Type 201 & 211. Minimum fixed bending radius shown is 6 × OD.

## Electrical & current ratings
MGM 112 Type 201 / 211 Screened Armoured LV Mining Cable – Electrical & current ratings (10)
TEBAOFLEX ¦ https://tebaoflex.com/cables/mgm-112-screened-armoured-lv-mining-cable/ ¦ Data revision 2026-10-20
Typical values for this cable type, based on MGM 112 / BS 6708 Type 201 & 211. Values for your order are confirmed in the quotation.
Cross-section mm² | AWG ≈ | Max. DC resistance 20 °C, Ω/km | 1-core in air 30 °C, A | 3–4 core in air 30 °C, A
6 | 10 | 3.39 | 53 | 44
10 | 8 | 1.95 | 74 | 61
16 | 6 | 1.24 | 99 | 82
25 | 4 | 0.795 | 131 | 108
35 | 2 | 0.565 | 162 | 135
50 | 1 | 0.393 | 202 | 168
70 | 2/0 | 0.277 | 250 | 207
95 | 3/0 | 0.21 | 301 | 250
120 | 4/0 | 0.164 | 352 | 292
150 | 300 kcmil | 0.132 | 404 | 335
Current ratings at 30 °C ambient in free air per DIN VDE 0298-4 / EN 50565-1. Apply derating factors for elevated ambient temperature or reeling layer grouping.

## Technical data
MGM 112 Type 201 / 211 Screened Armoured LV Mining Cable – Technical data
TEBAOFLEX ¦ https://tebaoflex.com/cables/mgm-112-screened-armoured-lv-mining-cable/ ¦ Data revision 2026-10-20
Typical values for this cable type, based on MGM 112 / BS 6708 Type 201 & 211. Values for your order are confirmed in the quotation.
Group | Parameter | Value
Key data | Rated voltage | 660/1,100 V (640/1,100 V AC · 3.0 kV test)
Key data | Conductor temp. | +90 °C max. (+250 °C short-circuit (5 s))
Key data | Ambient temp. | −25…+80 °C (Flexing (−40…+80 °C fixed))
Key data | Bending radius | 6–8 × OD (6 × OD fixed · 8 × OD flexing)
Key data | Armour & screen | Cu/PA + PWA (Individual phase screen + steel PWA)
Key data | Size range | 4–150 mm² (Type 201 (3C) & Type 211 (3P+E))
Electrical | Rated voltage U0/U | 660/1,100 V (640/1,100 V AC · 1.1 kV mining system)
Electrical | AC test voltage | 3000 V AC (50 Hz, 5 min)
Electrical | Conductor stranding | IEC 60228 / BS EN 60228 Class 5 tinned copper
Electrical | Phase core screening | Individual tinned-copper/nylon braid over each of the 3 phase cores
Electrical | Earth fault conductance | Combined phase screens + PWA (plus internal earth core in Type 211)
Thermal | Max. conductor temperature | +90 °C continuous operation
Thermal | Short-circuit temperature | +250 °C max. (up to 5 s)
Thermal | Temperature, flexing | −25 °C to +80 °C
Thermal | Temperature, fixed | −40 °C to +80 °C
Mechanical | Min. bending radius, fixed | 6 × overall diameter
Mechanical | Min. bending radius, moving | 8 × overall diameter
Mechanical | Armour construction | Galvanised steel pliable wire armour (PWA) in multi-wire strands
Mechanical | Mechanical impact class | Extra-heavy underground roadway & longwall face duty
Resistance | Flame retardance | IEC 60332-1-2 / BS EN 60332-1-2 underground mine flame test
Resistance | Oil & hydraulic emulsion | EN 60811-404 mineral oil, grease & hydraulic fluid resistant
Resistance | Mine water & humidity | Resistant to wet coal-mine roadways, sludge and grease
Resistance | Abrasion & tear | Heavy-duty RS4/EM2 polychloroprene outer sheath
Standards | Primary specification | TTK MGM 112 (Type 201 & Type 211) / BS 6708 Type 201 & 211
Standards | Compound standards | BS 7655-1.2 GP8 (EPR) & BS 7655-2.1 RS4 / EN 50363 EM2 (PCP)
Standards | Conductor standard | IEC 60228 / BS EN 60228 Class 5
Standards | RoHS & REACH | 2011/65/EU (RoHS 2) & EC 1907/2006 compliant
Identification | Sheath colour | Black
Identification | Core identification | 3 screened phase cores + 1 unscreened earth core (Type 211)
Identification | Sheath marking | TEBAOFLEX MGM 112 TYPE 201 / 211 [Size] 660/1100V MINING CABLE
Identification | Customs tariff (HS) | 8544.49 (insulated conductors ≤ 1000 V / 1100 V)

## Construction
MGM 112 Type 201 / 211 Screened Armoured LV Mining Cable – Construction
TEBAOFLEX ¦ https://tebaoflex.com/cables/mgm-112-screened-armoured-lv-mining-cable/ ¦ Data revision 2026-10-20
Typical values for this cable type, based on MGM 112 / BS 6708 Type 201 & 211. Values for your order are confirmed in the quotation.
No. | Layer | Material | Reference
1 | Tinned copper conductor | Fine-stranded annealed tinned copper wire (IEC 60228 / BS EN 60228 Class 5) | IEC 60228 Class 5
2 | EPR core insulation | Cross-linked ethylene-propylene rubber compound Type GP8 (+90 °C rated) | BS 7655-1.2 GP8 / MGM 112
3 | Individual phase screen | Composite tinned-copper and nylon (polyamide) braid screen over each of the 3 phase cores | MGM 112 / BS 6708 Type 201 & 211
4 | Elastomeric cradle center | Extruded rubber cradle separator maintaining core spacing under radial impact | MGM 112 / BS 6708
5 | Elastomeric inner bedding | Extruded vulcanised rubber inner sheath over the cabled core assembly | MGM 112 inner bedding
6 | Pliable wire armour (PWA) | Stranded galvanised steel wire armour (PWA) providing high crush resistance and earth-fault return | MGM 112 / BS 6708 PWA
7 | Heavy-duty PCP outer sheath | Cross-linked polychloroprene (PCP / Type RS4 / EM2) extra-heavy-duty outer sheath, black | BS 7655-2.1 / IEC 60332-1-2
| MGM 112 Type 201 (3×4 to 3×150 mm²) | 3 individually copper/nylon-screened 660/1,100 V phase cores around rubber cradle + inner sheath + PWA + PCP jacket
| MGM 112 Type 211 (3×10+10 to 3×150+95 mm²) | 3 individually copper/nylon-screened 660/1,100 V phase cores + 1 unscreened earth core around cradle + inner sheath + PWA + PCP jacket

## Quality and supply
MGM 112 Type 201 / 211 Screened Armoured LV Mining Cable – Testing, approvals and supply
TEBAOFLEX ¦ https://tebaoflex.com/cables/mgm-112-screened-armoured-lv-mining-cable/ ¦ Data revision 2026-10-20
Typical values for this cable type, based on MGM 112 / BS 6708 Type 201 & 211. Values for your order are confirmed in the quotation.
Item | Detail | Frequency / scope
Routine test | AC voltage test — 3.0 kV AC (50 Hz) | Every manufactured length
Routine test | Conductor DC resistance — IEC 60228 Class 5 (tinned copper) | Every manufactured length
Sample test | Vertical flame propagation — IEC 60332-1-2 / EN 60332-1-2 | Per production batch
Type test | Insulation & sheath elastomer physical properties — MGM 112 / BS 6708 Type 201 & 211 | Type approval
Standard / approval | MGM 112 / BS 6708 Type 201 & 211
Standard / approval | CE · RoHS 2 (2011/65/EU) · REACH
Company certificate | VDE
Company certificate | UL
Company certificate | cUL
Company certificate | CE
Company certificate | KTL
Company certificate | MSHA
Company certificate | MA
Company certificate | ISO 9001
Company certificate | ISO 14001
Company certificate | ISO 45001
Sheath marking | TEBAOFLEX MGM 112 TYPE 201 / 211 [Size] 660/1100 V MINING CABLE
Supply | Delivery form: Export wooden drums or coils, cut-to-length on request
Supply | Packaging: Heat-treated ISPM-15 timber drums with sealed cable ends
Supply | Conductor / sheath options: Custom core counts, pilot cores or sheath colours on request