## Request a quote
Request a quotation for MGM 115 Type 11 / 14 / 16
Share your operating voltage, core configuration, and trailing/handler conditions for MGM 115 Type 11 / 14 / 16.
Enter the length you need next to each size in the Sizes sheet (column A) and send this file to:
Email: info@tebaoflex.com
WhatsApp / phone: +86 185 9591 3361
Online quote form: https://tebaoflex.com/cables/mgm-115-elastomeric-cradle-coal-cutter-cable/#template-selection
An application engineer replies within 2 business hours.

## Sizes
MGM 115 Type 11 / 14 / 16 Elastomeric-Cradle Coal-Cutter Cable – Dimensions & weights (10)
TEBAOFLEX ¦ https://tebaoflex.com/cables/mgm-115-elastomeric-cradle-coal-cutter-cable/ ¦ Data revision 2026-10-20
Typical values for this cable type, based on SANS 1520-1 / BS 6708 (MGM 115). Values for your order are confirmed in the quotation.
Enter the length you need next to each size and send this file to info@tebaoflex.com or WhatsApp +86 185 9591 3361.
Your length (m) | Order designation | Configuration | Phase size mm² | Outer Ø ≈ mm | Copper kg/km | Weight ≈ kg/km | Min. bend R fixed mm | Series
| MGM 115 Type 14 3×16+1×16E+1×10P | 3×16 + 1×16E + 1×10P (Type 14) | 16 | 34.5 | 790 | 1680 | 207 | Standard MGM 115 Type 11 / 14 / 16 configurations
| MGM 115 Type 14 3×25+1×16E+1×10P | 3×25 + 1×16E + 1×10P (Type 14) | 25 | 38.2 | 1060 | 2120 | 229 | Standard MGM 115 Type 11 / 14 / 16 configurations
| MGM 115 Type 14 3×35+1×25E+1×10P | 3×35 + 1×25E + 1×10P (Type 14) | 35 | 42 | 1430 | 2650 | 252 | Standard MGM 115 Type 11 / 14 / 16 configurations
| MGM 115 Type 14 3×50+1×25E+1×10P | 3×50 + 1×25E + 1×10P (Type 14) | 50 | 46.8 | 1880 | 3340 | 281 | Standard MGM 115 Type 11 / 14 / 16 configurations
| MGM 115 Type 14 3×70+1×35E+1×10P | 3×70 + 1×35E + 1×10P (Type 14) | 70 | 52 | 2580 | 4290 | 312 | Standard MGM 115 Type 11 / 14 / 16 configurations
| MGM 115 Type 14 3×95+1×50E+1×10P | 3×95 + 1×50E + 1×10P (Type 14) | 95 | 57.5 | 3480 | 5460 | 345 | Standard MGM 115 Type 11 / 14 / 16 configurations
| MGM 115 Type 11 3×35+1×25E+2×6P | 3×35 + 1×25E + 2×6P (Type 11) | 35 | 43.2 | 1460 | 2760 | 259 | Standard MGM 115 Type 11 / 14 / 16 configurations
| MGM 115 Type 11 3×50+1×25E+2×6P | 3×50 + 1×25E + 2×6P (Type 11) | 50 | 48 | 1910 | 3480 | 288 | Standard MGM 115 Type 11 / 14 / 16 configurations
| MGM 115 Type 16 5×16+1×10P | 5×16 + 1×10P (Type 16) | 16 | 36.8 | 920 | 1920 | 221 | Standard MGM 115 Type 11 / 14 / 16 configurations
| MGM 115 Type 16 5×25+1×10P | 5×25 + 1×10P (Type 16) | 25 | 41.2 | 1350 | 2510 | 247 | Standard MGM 115 Type 11 / 14 / 16 configurations
Outer diameters and weights are nominal factory values subject to ±5 % manufacturing tolerance per SANS 1520-1 / BS 6708 (MGM 115).

## Electrical & ampacity data
MGM 115 Type 11 / 14 / 16 Elastomeric-Cradle Coal-Cutter Cable – Electrical & ampacity data (10)
TEBAOFLEX ¦ https://tebaoflex.com/cables/mgm-115-elastomeric-cradle-coal-cutter-cable/ ¦ Data revision 2026-10-20
Typical values for this cable type, based on SANS 1520-1 / BS 6708 (MGM 115). Values for your order are confirmed in the quotation.
Configuration | Max. DC R @ 20 °C Ω/km | Current rating in air (A) | Current rating installed (A) | Mutual C pF/m ≈ | AC test V rms
3×16 + 1×16E + 1×10P (Type 14) | 1.24 | 93 | 79 | 136 | 3500
3×25 + 1×16E + 1×10P (Type 14) | 0.799 | 122 | 104 | 151 | 3500
3×35 + 1×25E + 1×10P (Type 14) | 0.568 | 150 | 128 | 168 | 3500
3×50 + 1×25E + 1×10P (Type 14) | 0.396 | 187 | 159 | 192 | 3500
3×70 + 1×35E + 1×10P (Type 14) | 0.279 | 229 | 195 | 226 | 3500
3×95 + 1×50E + 1×10P (Type 14) | 0.211 | 276 | 235 | 267 | 3500
3×35 + 1×25E + 2×6P (Type 11) | 0.568 | 150 | 128 | 168 | 3500
3×50 + 1×25E + 2×6P (Type 11) | 0.396 | 187 | 159 | 192 | 3500
5×16 + 1×10P (Type 16) | 1.24 | 93 | 79 | 136 | 3500
5×25 + 1×10P (Type 16) | 0.799 | 122 | 104 | 151 | 3500
Current ratings apply at +30 °C ambient in free air; apply standard derating factors for elevated ambient or drum layers.

## Technical data
MGM 115 Type 11 / 14 / 16 Elastomeric-Cradle Coal-Cutter Cable – Technical data
TEBAOFLEX ¦ https://tebaoflex.com/cables/mgm-115-elastomeric-cradle-coal-cutter-cable/ ¦ Data revision 2026-10-20
Typical values for this cable type, based on SANS 1520-1 / BS 6708 (MGM 115). Values for your order are confirmed in the quotation.
Group | Parameter | Value
Key data | Rated voltage | 0.64/1.1–3.3 kV (640/1100 V & 1.9/3.3 kV AC)
Key data | Core support | Elastomer Cradle (Central grooved crush-cushion core)
Key data | Cable types | Type 11 / 14 (SANS 1520-1 & BS 6708 profiles)
Key data | Core screen | Cu/Nylon Braid (Tinned copper + nylon cord screen)
Key data | Outer sheath | HD-PCP RS4/5GM5 (Heavy-duty flame/oil polychloroprene)
Key data | Min. bend radius | 6×D / 8×D (Fixed 6×D · coal-face flexing 8×D)
Electrical | Rated voltage U0/U | 640/1100 V (0.64/1.1 kV) & 1.9/3.3 kV
Electrical | AC routine test voltage | 3.5 kV rms (1.1 kV) · 6.5 kV rms (3.3 kV)
Electrical | Pilot core voltage rating | 110 V / 250 V intrinsic safety pilot circuit
Electrical | Screen earth-fault conductance | Composite tinned Cu + nylon braid per BS 6708
Thermal | Max. conductor operating temp. | +90 °C
Thermal | Max. short-circuit temperature | +250 °C (5 s)
Thermal | Ambient temperature range | -25 °C to +60 °C
Mechanical | Crush cushioning | Profiled central elastomeric cradle absorbs
Mechanical | Min. bending radius (fixed | 6 × D fixed · 8 × D flexing
Mechanical | Max. dynamic tensile load | 15 N/mm² on copper conductors
Resistance | Oil & mine water resistance | SANS 1520-1 / BS 7655 RS4 oil & water
Resistance | Flame retardancy | SANS 1520-1 / IEC 60332-1-2 self-extinguishi
Resistance | Tear & abrasion resistance | Extra-heavy-duty polychloroprene compound
Standards | Primary specification | SANS 1520-1 / BS 6708 (MGM 115 series)
Standards | Conductor standard | IEC 60228 / SANS 1411-1 Class 5 tinned copper
Identification | Core identification | Red, Yellow, Blue (or Brown, Black, Grey) +
Identification | Outer sheath colour | Black, Yellow, or Orange with embossed

## Construction
MGM 115 Type 11 / 14 / 16 Elastomeric-Cradle Coal-Cutter Cable – Construction
TEBAOFLEX ¦ https://tebaoflex.com/cables/mgm-115-elastomeric-cradle-coal-cutter-cable/ ¦ Data revision 2026-10-20
Typical values for this cable type, based on SANS 1520-1 / BS 6708 (MGM 115). Values for your order are confirmed in the quotation.
No. | Layer | Material | Reference
1 | Phase, earth & pilot conductors | Tinned finely stranded annealed copper, Class 5 per SANS 1411 / IEC 60228 | IEC 60228 Class 5
2 | Central elastomeric cradle | Extruded semi-conductive or insulating profiled rubber cradle separating all cores | SANS 1520-1 / BS 6708
3 | Core insulation | High-grade ethylene propylene elastomer (EPR) rated +90 °C | SANS 1520-1 / BS 6708
4 | Composite core screen (Type 14/16) | Whipped/braided tinned copper wires interwoven with high-tenacity nylon cords over | BS 6708 / SANS 1520-1
5 | Reinforced outer sheath | Extra-heavy-duty flame-retardant polychloroprene (HD-PCP Type RS4 / 5GM5) with open | SANS 1520-1 / BS 6708
| Type 11 (3P + E + 2 Pilot) | 3 screened power cores + 1 earth + 2 diametrically opposed pilot cores in elastomeric cradle.
| Type 14 (3P + E + 1 Pilot) | 3 individually Cu/nylon screened power cores + 1 earth + 1 pilot core around central cradle.
| Type 16 (5-Core / 6-Core Screened) | Individually screened multi-core coal-cutter and drill cable around profiled elastomeric cradle.

## Quality and supply
MGM 115 Type 11 / 14 / 16 Elastomeric-Cradle Coal-Cutter Cable – Testing, approvals and supply
TEBAOFLEX ¦ https://tebaoflex.com/cables/mgm-115-elastomeric-cradle-coal-cutter-cable/ ¦ Data revision 2026-10-20
Typical values for this cable type, based on SANS 1520-1 / BS 6708 (MGM 115). Values for your order are confirmed in the quotation.
Item | Detail | Frequency / scope
Routine test | AC voltage withstand test — 3.5 kV rms (1.1 kV) or 6.5 kV rms (3.3 kV) for 5 min | 100 % of drums
Routine test | Screen & earth continuity — BS 6708 / SANS 1520-1 screen resistance check | 100 % of drums
Sample test | Cradle crush & impact test — SANS 1520-1 dynamic wheel-crush resistance | Per production batch
Type test | Flame & oil resistance — SANS 1520-1 / IEC 60332-1-2 | Type approval
Standard / approval | SANS 1520-1
Standard / approval | BS 6708
Standard / approval | EN 10204 3.1
Company certificate | VDE
Company certificate | UL
Company certificate | cUL
Company certificate | CE
Company certificate | KTL
Company certificate | MSHA
Company certificate | MA
Company certificate | ISO 9001
Company certificate | ISO 14001
Company certificate | ISO 45001
Sheath marking | TEBAOFLEX MGM 115 TYPE 11/14/16 640/1100V
Supply | Delivery form: Fumigated export wooden drums
Supply | Standard drum lengths: 300 m · 500 m · 1000 m (or custom cut
Supply | MOQ: 100 m (stock sizes) · 300 m (custom build)
Supply | Lead time: 3–5 weeks ex-works
Supply | Incoterms: EXW, FOB, CIF, DAP