## Request a quote
Request a quotation for MGM 115 Type 7 / 7M / 7S
Share your operating voltage, core configuration, and trailing/handler conditions for MGM 115 Type 7 / 7M / 7S.
Enter the length you need next to each size in the Sizes sheet (column A) and send this file to:
Email: info@tebaoflex.com
WhatsApp / phone: +86 185 9591 3361
Online quote form: https://tebaoflex.com/cables/mgm-115-central-earth-coal-cutter-cable/#template-selection
An application engineer replies within 2 business hours.

## Sizes
MGM 115 Type 7 / 7M / 7S Central-Earth Coal-Cutter Cable – Dimensions & weights (10)
TEBAOFLEX ¦ https://tebaoflex.com/cables/mgm-115-central-earth-coal-cutter-cable/ ¦ Data revision 2026-10-20
Typical values for this cable type, based on SANS 1520-1 / BS 6708 (MGM 115). Values for your order are confirmed in the quotation.
Enter the length you need next to each size and send this file to info@tebaoflex.com or WhatsApp +86 185 9591 3361.
Your length (m) | Order designation | Configuration | Phase size mm² | Outer Ø ≈ mm | Copper kg/km | Weight ≈ kg/km | Min. bend R fixed mm | Series
| MGM 115 Type 7 3×25+1×16E+1×10P | 3×25 + 16CE + 10P (Type 7) | 25 | 36.5 | 1050 | 1980 | 219 | Standard MGM 115 Type 7 / 7M / 7S configurations
| MGM 115 Type 7 3×35+1×25E+1×10P | 3×35 + 25CE + 10P (Type 7) | 35 | 40.2 | 1420 | 2480 | 241 | Standard MGM 115 Type 7 / 7M / 7S configurations
| MGM 115 Type 7 3×50+1×25E+1×10P | 3×50 + 25CE + 10P (Type 7) | 50 | 44.8 | 1870 | 3150 | 269 | Standard MGM 115 Type 7 / 7M / 7S configurations
| MGM 115 Type 7 3×70+1×35E+1×16P | 3×70 + 35CE + 16P (Type 7) | 70 | 49.8 | 2610 | 4080 | 299 | Standard MGM 115 Type 7 / 7M / 7S configurations
| MGM 115 Type 7 3×95+1×50E+1×16P | 3×95 + 50CE + 16P (Type 7) | 95 | 55.2 | 3510 | 5210 | 331 | Standard MGM 115 Type 7 / 7M / 7S configurations
| MGM 115 Type 7 3×120+1×70E+1×16P | 3×120 + 70CE + 16P (Type 7) | 120 | 59.8 | 4460 | 6350 | 359 | Standard MGM 115 Type 7 / 7M / 7S configurations
| MGM 115 Type 7M 3×50+1×25E+1×10P | 3×50 + 25CE + 10P (Type 7M) | 50 | 48.2 | 1870 | 3890 | 289 | Standard MGM 115 Type 7 / 7M / 7S configurations
| MGM 115 Type 7M 3×70+1×35E+1×16P | 3×70 + 35CE + 16P (Type 7M) | 70 | 53.4 | 2610 | 4920 | 320 | Standard MGM 115 Type 7 / 7M / 7S configurations
| MGM 115 Type 7S 3×70+1×35E+1×16P | 3×70 + 35CE + 16P (Type 7S) | 70 | 52 | 2890 | 4560 | 312 | Standard MGM 115 Type 7 / 7M / 7S configurations
| MGM 115 Type 7S 3×95+1×50E+1×16P | 3×95 + 50CE + 16P (Type 7S) | 95 | 57.5 | 3840 | 5780 | 345 | Standard MGM 115 Type 7 / 7M / 7S configurations
Outer diameters and weights are nominal factory values subject to ±5 % manufacturing tolerance per SANS 1520-1 / BS 6708 (MGM 115).

## Electrical & ampacity data
MGM 115 Type 7 / 7M / 7S Central-Earth Coal-Cutter Cable – Electrical & ampacity data (10)
TEBAOFLEX ¦ https://tebaoflex.com/cables/mgm-115-central-earth-coal-cutter-cable/ ¦ Data revision 2026-10-20
Typical values for this cable type, based on SANS 1520-1 / BS 6708 (MGM 115). Values for your order are confirmed in the quotation.
Configuration | Max. DC R @ 20 °C Ω/km | Current rating in air (A) | Current rating installed (A) | Mutual C pF/m ≈ | AC test V rms
3×25 + 16CE + 10P (Type 7) | 0.799 | 122 | 104 | 151 | 3500
3×35 + 25CE + 10P (Type 7) | 0.568 | 150 | 128 | 168 | 3500
3×50 + 25CE + 10P (Type 7) | 0.396 | 187 | 159 | 192 | 3500
3×70 + 35CE + 16P (Type 7) | 0.279 | 229 | 195 | 226 | 3500
3×95 + 50CE + 16P (Type 7) | 0.211 | 276 | 235 | 267 | 3500
3×120 + 70CE + 16P (Type 7) | 0.165 | 319 | 271 | 308 | 3500
3×50 + 25CE + 10P (Type 7M) | 0.396 | 187 | 159 | 192 | 3500
3×70 + 35CE + 16P (Type 7M) | 0.279 | 229 | 195 | 226 | 3500
3×70 + 35CE + 16P (Type 7S) | 0.279 | 229 | 195 | 226 | 3500
3×95 + 50CE + 16P (Type 7S) | 0.211 | 276 | 235 | 267 | 3500
Current ratings apply at +30 °C ambient in free air; apply standard derating factors for elevated ambient or drum layers.

## Technical data
MGM 115 Type 7 / 7M / 7S Central-Earth Coal-Cutter Cable – Technical data
TEBAOFLEX ¦ https://tebaoflex.com/cables/mgm-115-central-earth-coal-cutter-cable/ ¦ Data revision 2026-10-20
Typical values for this cable type, based on SANS 1520-1 / BS 6708 (MGM 115). Values for your order are confirmed in the quotation.
Group | Parameter | Value
Key data | Rated voltage | 640/1100 V (0.64/1.1 kV AC coal-face system)
Key data | Earth geometry | Central Earth (Axial Class 5 tinned Cu earth core)
Key data | Sub-types | Type 7 / 7M / 7S (Unarmoured · 7M mechanical · 7S screen)
Key data | Phase screen | Cu/Nylon Braid (Composite copper/nylon phase screen)
Key data | Outer sheath | HD-PCP RS4/5GM5 (Flame-retardant polychloroprene)
Key data | Min. bend radius | 6×D / 8×D (Fixed 6×D · flexing 8×D)
Electrical | Rated voltage U0/U | 640/1100 V (0.64/1.1 kV)
Electrical | AC routine test voltage | 3.5 kV rms / 5 min on power cores; 1.5 kV
Electrical | Central earth conductance | ≥ 50 % of largest phase conductor
Electrical | Individual phase screens | Tinned copper + nylon composite braid in
Thermal | Max. conductor operating temp. | +90 °C
Thermal | Max. short-circuit temperature | +250 °C (5 s)
Thermal | Ambient temperature range | -25 °C to +60 °C
Mechanical | Axial neutral-axis earth | Central earth core experiences zero bending
Mechanical | Min. bending radius (fixed | 6 × D fixed · 8 × D flexing (10 × D for 7M)
Mechanical | Crush protection (Type 7M) | Galvanized steel wire strand braid armour
Resistance | Oil & emulsion resistance | BS 7655 RS4 / DIN EN 60811-404
Resistance | Flame retardancy | BS 6708 / SANS 1520-1 / IEC 60332-1-2
Resistance | Abrasion & tear resistance | Heavy-duty polychloroprene outer jacket
Standards | Primary specification | SANS 1520-1 / BS 6708 (MGM 115 Type 7/7M/7S)
Standards | Conductor standard | IEC 60228 Class 5 tinned copper
Identification | Core coding | 3 phase cores + 1 pilot core laid
Identification | Outer sheath colour | Yellow, Orange, or Black with embossed Type

## Construction
MGM 115 Type 7 / 7M / 7S Central-Earth Coal-Cutter Cable – Construction
TEBAOFLEX ¦ https://tebaoflex.com/cables/mgm-115-central-earth-coal-cutter-cable/ ¦ Data revision 2026-10-20
Typical values for this cable type, based on SANS 1520-1 / BS 6708 (MGM 115). Values for your order are confirmed in the quotation.
No. | Layer | Material | Reference
1 | Central earth conductor | Large Class 5 tinned annealed copper conductor positioned at the cable axis | SANS 1520-1 / BS 6708
2 | Phase & pilot conductors | Finely stranded tinned annealed copper, Class 5 per IEC 60228 | IEC 60228 Class 5
3 | EPR core insulation | Cross-linked ethylene propylene elastomer (EPR) rated +90 °C | SANS 1520-1 / BS 6708
4 | Individual phase screen | Composite tinned copper wire and nylon cord braid over semi-conductive tape | BS 6708 Type 7
5 | 7M / 7S reinforcement layer | Open whipcord braid (Type 7), galvanized steel strand braid (7M), or collective Cu | BS 6708 / SANS 1520-1
6 | Outer sheath (HD-PCP) | Extra-heavy-duty flame-retardant, oil- and tear-resistant polychloroprene RS4 / 5GM5 | SANS 1520-1 / BS 6708
| Type 7 (Standard Screened) | Central earth + 3 individually screened power cores + 1 pilot core + textile-reinforced HD-PCP sheath.
| Type 7M (Mechanically Reinforced) | Adds a flexible galvanized steel wire strand braid between inner and outer sheaths for rockfall crush
| Type 7S (Collectively Screened) | Adds a collective copper/nylon screen over the inner sheath in addition to individual phase screens.

## Quality and supply
MGM 115 Type 7 / 7M / 7S Central-Earth Coal-Cutter Cable – Testing, approvals and supply
TEBAOFLEX ¦ https://tebaoflex.com/cables/mgm-115-central-earth-coal-cutter-cable/ ¦ Data revision 2026-10-20
Typical values for this cable type, based on SANS 1520-1 / BS 6708 (MGM 115). Values for your order are confirmed in the quotation.
Item | Detail | Frequency / scope
Routine test | 3.5 kV AC voltage withstand — 3.5 kV rms / 5 min on power cores; 1.5 kV on pilot | 100 % of drums
Routine test | Central earth & screen contact check — Continuous electrical contact between phase screens & central earth | 100 % of drums
Sample test | Dynamic flexing & impact test — BS 6708 / SANS 1520-1 mechanical endurance | Per production batch
Type test | Flame & oil resistance — BS 6708 / IEC 60332-1-2 | Type approval
Standard / approval | SANS 1520-1
Standard / approval | BS 6708
Standard / approval | EN 10204 3.1
Company certificate | VDE
Company certificate | UL
Company certificate | cUL
Company certificate | CE
Company certificate | KTL
Company certificate | MSHA
Company certificate | MA
Company certificate | ISO 9001
Company certificate | ISO 14001
Company certificate | ISO 45001
Sheath marking | TEBAOFLEX MGM 115 TYPE 7 / 7M / 7S
Supply | Delivery form: Fumigated export wooden drums
Supply | Standard drum lengths: 300 m · 500 m · 1000 m (or custom cut
Supply | MOQ: 100 m (stock sizes) · 300 m (custom build)
Supply | Lead time: 3–5 weeks ex-works
Supply | Incoterms: EXW, FOB, CIF, DAP