## Request a quote
Request a quotation for MGM 118 Type 6010 / 6020
Share your required core count, cross-section (mm²), voltage class, armour/screen type, and drum lengths for MGM 118 Type 6010 / 6020.
Enter the length you need next to each size in the Sizes sheet (column A) and send this file to:
Email: info@tebaoflex.com
WhatsApp / phone: +86 185 9591 3361
Online quote form: https://tebaoflex.com/cables/mgm-118-unscreened-armoured-mv-feeder-cable/#template-selection
An application engineer replies within 2 business hours.

## Sizes
MGM 118 Type 6010 / 6020 Unscreened Armoured MV Feeder Cable – Dimensions & weights (6)
TEBAOFLEX ¦ https://tebaoflex.com/cables/mgm-118-unscreened-armoured-mv-feeder-cable/ ¦ Data revision 2026-10-20
Typical values for this cable type, based on British Coal MGM 118 / BS 6708 (Type 6010 SWA & Type 6020 DWA 3.8/6.6 kV). Values for your order are confirmed in the quotation.
Enter the length you need next to each size and send this file to info@tebaoflex.com or WhatsApp +86 185 9591 3361.
Your length (m) | Order designation | Cores × Size | Main cross-section | Outer Ø ≈ mm | Copper kg/km | Weight ≈ kg/km | Min. bend R fixed mm | Series
| MGM 118 Type 6010 3C × 35 mm² SWA | 3 × 35 mm² (Type 6010 SWA) | 35.0 mm² | 40.2 | 1120 | 3180 | 482 | Standard MGM 118 Type 6010 / 6020 configurations
| MGM 118 Type 6010 3C × 70 mm² SWA (Cu/GSW) | 3 × 70 mm² (Type 6010 SWA) | 70.0 mm² | 47.4 | 2280 | 4650 | 569 | Standard MGM 118 Type 6010 / 6020 configurations
| MGM 118 Type 6010 3C × 120 mm² SWA (Cu/GSW) | 3 × 120 mm² (Type 6010 SWA) | 120.0 mm² | 55.8 | 3920 | 6840 | 670 | Standard MGM 118 Type 6010 / 6020 configurations
| MGM 118 Type 6020 3C × 50 mm² DWA (Cu/GSW) | 3 × 50 mm² (Type 6020 DWA) | 50.0 mm² | 47.8 | 1580 | 4920 | 574 | Standard MGM 118 Type 6010 / 6020 configurations
| MGM 118 Type 6020 3C × 95 mm² DWA (Cu/GSW) | 3 × 95 mm² (Type 6020 DWA) | 95.0 mm² | 56.6 | 3040 | 7280 | 679 | Standard MGM 118 Type 6010 / 6020 configurations
| MGM 118 Type 6020 3C × 185 mm² DWA (Cu/GSW) | 3 × 185 mm² (Type 6020 DWA) | 185.0 mm² | 69.2 | 5920 | 11650 | 830 | Standard MGM 118 Type 6010 / 6020 configurations
Outer diameters and weights are nominal factory values subject to ±5 % manufacturing tolerance per British Coal MGM 118 / BS 6708 (Type 6010 SWA & Type 6020 DWA 3.8/6.6 kV).

## Electrical & ampacity
MGM 118 Type 6010 / 6020 Unscreened Armoured MV Feeder Cable – Electrical & ampacity (6)
TEBAOFLEX ¦ https://tebaoflex.com/cables/mgm-118-unscreened-armoured-mv-feeder-cable/ ¦ Data revision 2026-10-20
Typical values for this cable type, based on British Coal MGM 118 / BS 6708 (Type 6010 SWA & Type 6020 DWA 3.8/6.6 kV). Values for your order are confirmed in the quotation.
Configuration | Max. DC R @ 20 °C Ω/km | Iz free air A | Iz tray / duct A | Isc (1 s) kA | Voltage drop mV/A/m | Dielectric test V
3 × 35 mm² (Type 6010 SWA) | 0.529 | 158 | 142 | 5.01 | 1.12 | 11000
3 × 70 mm² (Type 6010 SWA) | 0.27 | 242 | 218 | 10.01 | 0.58 | 11000
3 × 120 mm² (Type 6010 SWA) | 0.154 | 338 | 304 | 17.16 | 0.35 | 11000
3 × 50 mm² (Type 6020 DWA) | 0.391 | 192 | 173 | 7.15 | 0.82 | 11000
3 × 95 mm² (Type 6020 DWA) | 0.195 | 288 | 259 | 13.59 | 0.43 | 11000
3 × 185 mm² (Type 6020 DWA) | 0.1 | 432 | 389 | 26.46 | 0.24 | 11000
Conductor DC resistance at +20 °C per IEC 60228 and reference current ratings at 30 °C ambient per British Coal MGM 118 / BS 6708 (Type 6010 SWA & Type 6020 DWA 3.8/6.6 kV).

## Technical data
MGM 118 Type 6010 / 6020 Unscreened Armoured MV Feeder Cable – Technical data
TEBAOFLEX ¦ https://tebaoflex.com/cables/mgm-118-unscreened-armoured-mv-feeder-cable/ ¦ Data revision 2026-10-20
Typical values for this cable type, based on British Coal MGM 118 / BS 6708 (Type 6010 SWA & Type 6020 DWA 3.8/6.6 kV). Values for your order are confirmed in the quotation.
Group | Parameter | Value
Key data | Specification | MGM 118 / BS (Type 6010 (SWA) & Type 6020 (DWA))
Key data | Rated voltage | 3.8/6.6 kV AC (11 kV AC / 5 min dielectric test)
Key data | Core screening | Unscreened (0) (Coordinated EPR wall + armour earth)
Key data | Armouring | SWA / DWA (Galvanized steel + Cu wires (≥ 75 %))
Key data | Insulation | 90 °C HV-EPR (Type GP4 / GP5 cross-linked rubber)
Key data | Outer sheath | Mining FR-PVC (Heavy-duty flame-retardant PVC)
Electrical | Rated voltage U0/U | 3.8/6.6 kV AC (3800/6600 V)
Electrical | AC dielectric test voltage | 11,000 V AC for 5 minutes
Electrical | Max. conductor operating temp. | +90 °C continuous · +250 °C short-circuit
Electrical | Metallic armour conductance | ≥ 75 % of the conductance of one phase
Thermal | Operating temperature range | -15 °C to +90 °C (fixed installation)
Thermal | Minimum installation temp. | 0 °C
Mechanical | Min. bending radius | 10 × D (Type 6010 SWA) · 12 × D (Type 6020
Mechanical | Impact & crush protection | Single or double galvanized steel + copper
Resistance | Flame retardance | BS EN 60332-1-2 & British Coal MGM 118
Resistance | Water, oil & chemical resistance | Heavy mining PVC oversheath resists acidic
Standards | Primary specification | British Coal Specification MGM 118 (Types
Standards | Material standards | BS EN 60228 · BS 7655-1.2 · BS EN 10257-1
Identification | Core identification | 3-Core: Brown, Black, Grey
Identification | Outer sheath colour | Black (or Red HV) embossed 'MGM 118 TYPE

## Construction
MGM 118 Type 6010 / 6020 Unscreened Armoured MV Feeder Cable – Construction
TEBAOFLEX ¦ https://tebaoflex.com/cables/mgm-118-unscreened-armoured-mv-feeder-cable/ ¦ Data revision 2026-10-20
Typical values for this cable type, based on British Coal MGM 118 / BS 6708 (Type 6010 SWA & Type 6020 DWA 3.8/6.6 kV). Values for your order are confirmed in the quotation.
No. | Layer | Material | Reference
1 | Stranded tinned copper conductor | BS EN 60228 Class 2 circular compacted tinned annealed copper (25 to 185 mm²) | MGM 118 / BS EN 60228
2 | 6.6 kV EPR rubber insulation (90 °C) | Conductor stress-control layer + cross-linked 90 °C EPR insulation per BS 7655-1.2 | MGM 118 / BS 7655-1.2
3 | Extruded PVC inner bedding | Flame-retardant extruded PVC inner bedding | MGM 118
4 | SWA (Type 6010) or DWA (Type 6020) ≥ | Single or double layer of galvanized steel round wires interspersed with tinned copper | MGM 118 / BS 6708
5 | Mining flame-retardant PVC outer sheath | Heavy-duty abrasion- and flame-retardant PVC outer sheath, Black or HV Red | MGM 118 / BS 7655
| MGM 118 Type 6010 Single-Wire-Armoured (3C × 25 to 185 mm²) | 3.8/6.6 kV unscreened SWA feeder for horizontal underground roadways and pit-bottom switchrooms.
| MGM 118 Type 6020 Double-Wire-Armoured (3C × 25 to 185 mm²) | 3.8/6.6 kV unscreened DWA feeder for vertical shafts, steep drifts, and high-crush longwall gates.

## Quality and supply
MGM 118 Type 6010 / 6020 Unscreened Armoured MV Feeder Cable – Testing, approvals and supply
TEBAOFLEX ¦ https://tebaoflex.com/cables/mgm-118-unscreened-armoured-mv-feeder-cable/ ¦ Data revision 2026-10-20
Typical values for this cable type, based on British Coal MGM 118 / BS 6708 (Type 6010 SWA & Type 6020 DWA 3.8/6.6 kV). Values for your order are confirmed in the quotation.
Item | Detail | Frequency / scope
Routine test | 11 kV AC dielectric & insulation resistance — 11,000 V AC for 5 min per MGM 118 / BS 6708 | 100 % of drums
Routine test | Phase & SWA/DWA armour DC resistance ratio — Armour conductance ≥ 75 % of one phase conductor | 100 % of drums
Sample test | EPR hot-set & galvanizing coat weight — BS 7655-1.2 & BS EN 10257-1 wire checks | Per production batch
Type test | Underground mining flame & impact test — Pass MGM 118 / BS 6708 mechanical and flame qualification | Type approval
Standard / approval | British Coal MGM 118
Standard / approval | BS 6708
Standard / approval | CE / UKCA
Company certificate | VDE
Company certificate | UL
Company certificate | cUL
Company certificate | CE
Company certificate | KTL
Company certificate | MSHA
Company certificate | MA
Company certificate | ISO 9001
Company certificate | ISO 14001
Company certificate | ISO 45001
Sheath marking | TEBAOFLEX MGM 118 TYPE 6010 / 6020
Supply | Delivery form: Non-returnable timber drums or heavy export
Supply | Standard drum lengths: 250 m · 500 m · 1000 m · custom cut lengths
Supply | MOQ: 100 m (stock variants) · 500 m (custom)
Supply | Lead time: 2–4 weeks ex-works
Supply | Incoterms: EXW, FOB, CIF, DAP