## Request a quote
Request a quotation for MIL-27500
Application engineer · SAE AS22759 & NEMA WC 27500 aerospace cables
Enter the length you need next to each size in the Sizes sheet (column A) and send this file to:
Email: info@tebaoflex.com
WhatsApp / phone: +86 185 9591 3361
Online quote form: https://tebaoflex.com/cables/aerospace-multicore-shielded-cable/#template-selection
An application engineer replies within 2 business hours.

## Sizes
MIL-27500 Aerospace Multicore Shielded Cable – Dimensions & weights (16)
TEBAOFLEX ¦ https://tebaoflex.com/cables/aerospace-multicore-shielded-cable/ ¦ Data revision 2026-10-20
Typical values for this cable type, based on NEMA WC 27500 (MIL-DTL-27500) · SAE AS22759. Values for your order are confirmed in the quotation.
Enter the length you need next to each size and send this file to info@tebaoflex.com or WhatsApp +86 185 9591 3361.
Your length (m) | Order designation | Cores × mm² / AWG | AWG ≈ | Outer Ø min mm | Outer Ø max mm | Copper kg/km | Weight ≈ kg/km | Min. bend R mm | Series
| M27500-26TE1T14 (1×26 AWG) | 1×26 AWG (0.15 mm²) | 26 | 1.7 | 1.9 | 5 | 9 | 11 | 1-Core Shielded & Jacketed Aerospace Wire (M27500-xxTE1T14 / SB1T23)
| M27500-24TE1T14 (1×24 AWG) | 1×24 AWG (0.24 mm²) | 24 | 1.8 | 2 | 6 | 11 | 12 | 1-Core Shielded & Jacketed Aerospace Wire (M27500-xxTE1T14 / SB1T23)
| M27500-22TE1T14 (1×22 AWG) | 1×22 AWG (0.38 mm²) | 22 | 2 | 2.2 | 8 | 14 | 13 | 1-Core Shielded & Jacketed Aerospace Wire (M27500-xxTE1T14 / SB1T23)
| M27500-20TE1T14 (1×20 AWG) | 1×20 AWG (0.60 mm²) | 20 | 2.3 | 2.5 | 11 | 18 | 15 | 1-Core Shielded & Jacketed Aerospace Wire (M27500-xxTE1T14 / SB1T23)
| M27500-26TE2T14 (2×26 AWG Pair) | 2×26 AWG (0.15 mm²) | 26 | 2.5 | 2.8 | 9 | 15 | 16 | 2-Core Shielded Twisted Pairs (M27500-xxTE2T14 / SB2T23 / SE2S23)
| M27500-24TE2T14 (2×24 AWG Pair) | 2×24 AWG (0.24 mm²) | 24 | 2.8 | 3 | 11 | 19 | 18 | 2-Core Shielded Twisted Pairs (M27500-xxTE2T14 / SB2T23 / SE2S23)
| M27500-22TE2T14 (2×22 AWG Pair) | 2×22 AWG (0.38 mm²) | 22 | 3.1 | 3.4 | 15 | 25 | 20 | 2-Core Shielded Twisted Pairs (M27500-xxTE2T14 / SB2T23 / SE2S23)
| M27500-20TE2T14 (2×20 AWG Pair) | 2×20 AWG (0.60 mm²) | 20 | 3.6 | 3.9 | 22 | 34 | 23 | 2-Core Shielded Twisted Pairs (M27500-xxTE2T14 / SB2T23 / SE2S23)
| M27500-18TE2T14 (2×18 AWG Pair) | 2×18 AWG (0.96 mm²) | 18 | 4.1 | 4.5 | 31 | 47 | 27 | 2-Core Shielded Twisted Pairs (M27500-xxTE2T14 / SB2T23 / SE2S23)
| M27500-16TE2T14 (2×16 AWG Pair) | 2×16 AWG (1.23 mm²) | 16 | 4.6 | 5 | 39 | 58 | 30 | 2-Core Shielded Twisted Pairs (M27500-xxTE2T14 / SB2T23 / SE2S23)
| M27500-24TE3T14 (3×24 AWG Triad) | 3×24 AWG (0.24 mm²) | 24 | 3 | 3.2 | 15 | 24 | 20 | 3-Core Shielded Triads & 4-Core Quads (M27500-xxTE3T14 & xxTE4T14)
| M27500-22TE3T14 (3×22 AWG Triad) | 3×22 AWG (0.38 mm²) | 22 | 3.4 | 3.6 | 21 | 32 | 22 | 3-Core Shielded Triads & 4-Core Quads (M27500-xxTE3T14 & xxTE4T14)
| M27500-20TE3T14 (3×20 AWG Triad) | 3×20 AWG (0.60 mm²) | 20 | 3.8 | 4.2 | 29 | 44 | 25 | 3-Core Shielded Triads & 4-Core Quads (M27500-xxTE3T14 & xxTE4T14)
| M27500-24TE4T14 (4×24 AWG Quad) | 4×24 AWG (0.24 mm²) | 24 | 3.3 | 3.5 | 18 | 30 | 21 | 3-Core Shielded Triads & 4-Core Quads (M27500-xxTE3T14 & xxTE4T14)
| M27500-22TE4T14 (4×22 AWG Quad) | 4×22 AWG (0.38 mm²) | 22 | 3.7 | 4 | 26 | 40 | 24 | 3-Core Shielded Triads & 4-Core Quads (M27500-xxTE3T14 & xxTE4T14)
| M27500-20TE4T14 (4×20 AWG Quad) | 4×20 AWG (0.60 mm²) | 20 | 4.2 | 4.5 | 37 | 56 | 27 | 3-Core Shielded Triads & 4-Core Quads (M27500-xxTE3T14 & xxTE4T14)
Dimensions and weights are typical values per NEMA WC 27500 (MIL-DTL-27500) · SAE AS22759. Minimum fixed bending radius shown is 6 × OD.

## Electrical & current ratings
MIL-27500 Aerospace Multicore Shielded Cable – Electrical & current ratings (6)
TEBAOFLEX ¦ https://tebaoflex.com/cables/aerospace-multicore-shielded-cable/ ¦ Data revision 2026-10-20
Typical values for this cable type, based on NEMA WC 27500 (MIL-DTL-27500) · SAE AS22759. Values for your order are confirmed in the quotation.
Cross-section mm² | AWG ≈ | Max. DC resistance 20 °C, Ω/km | Single wire in air 30 °C, A | Multi-core bundle 30 °C, A
0.13 | 26 | 155 | 2.5 | 2.0
0.2 | 24 | 95.5 | 3.5 | 2.8
0.35 | 22 | 54.5 | 6.5 | 5.0
0.52 | 20 | 34.6 | 10 | 7
0.82 | 18 | 24 | 14 | 11
1.25 | 16 | 16 | 19 | 14
Current ratings at 30 °C ambient in free air. Apply temperature and bundle grouping factors per applicable equipment standard.

## Technical data
MIL-27500 Aerospace Multicore Shielded Cable – Technical data
TEBAOFLEX ¦ https://tebaoflex.com/cables/aerospace-multicore-shielded-cable/ ¦ Data revision 2026-10-20
Typical values for this cable type, based on NEMA WC 27500 (MIL-DTL-27500) · SAE AS22759. Values for your order are confirmed in the quotation.
Group | Parameter | Value
Key data | Voltage rating | 600 V RMS (SAE AS22759 primary wire rating)
Key data | Temp. rating | −65…+150/+200 °C (+150 °C (tin Cu) · +200 °C (silver Cu))
Key data | Primary wires | SAE AS22759 (M22759/16, /32, /34, /43, /11, /80–92)
Key data | Shield coverage | ≥ 85 % braid (Tin-, silver- or nickel-Cu braid)
Key data | Fire & smoke | FAR 25.853 (Passes 60° aerospace Bunsen burner test)
Key data | Range | 1–10C · 26–10AWG (Single, pair, triad, quad & multicore)
Electrical | Rated voltage | 600 V RMS (from sea level to 60,000+ ft altitude depending on primary wire style)
Electrical | Dielectric withstand voltage | 1.5 kV to 2.5 kV AC RMS for 1 min · 3.4–5.0 kV spark test
Electrical | Shield optical coverage | ≥ 85 % minimum optical coverage across all NEMA WC 27500 shield styles
Electrical | Max. DC conductor resistance (20 °C) | 26 AWG (19/38): ≤ 135 Ω/km · 24 AWG (19/36): ≤ 86.0 Ω/km · 22 AWG (19/34): ≤ 53.1 Ω/km · 20 AWG (19/32): ≤ 32.0 Ω/km · 16 AWG (19/29): ≤ 14.9 Ω/km
Thermal | Operating temperature range | −65 °C to +150 °C (tin-plated Cu, TE/SB/14) · −65 °C to +200 °C (silver-plated Cu, TG/SE/RC/06/23) · up to +260 °C (nickel-Cu / PTFE)
Thermal | Short-circuit / solder heat | +150 °C to +250 °C (5 s)
Mechanical | Min. bending radius | 6 × overall diameter (fixed airframe harness) · 10 × overall diameter (flexing)
Mechanical | Laser markability | White ETFE / XLETFE jackets (Styles 14 & 23) are formulated for high-contrast UV laser wire identification per SAE AS5649
Resistance | Aerospace flammability | Passes FAR 25.853 (14 CFR Part 25 Appendix F) 60-degree vertical burn and smoke emission tests
Resistance | Aviation fluids & Skydrol | Fluoropolymer insulation and jacket resist Jet-A fuel, MIL-PRF-5606 / Skydrol hydraulic fluid, MIL-PRF-23699 turbine oil and de-icing fluids
Standards | Primary cable standard | NEMA WC 27500 (superseding MIL-DTL-27500 / MIL-C-27500)
Standards | Primary wire standard | SAE AS22759 (superseding MIL-W-22759) — Styles /11, /16, /18, /32, /34, /41, /43, /80–92
Standards | Airframe installation | Compliant with SAE AS50881 (Aerospace Vehicle Wiring)
Standards | RoHS & REACH | 2011/65/EU (RoHS 2) compliant
Identification | Core colour coding | MIL-STD-681 Method 1 (white base with helical colour stripes: 1=White, 2=White/Blue, 3=White/Orange, 4=White/Green) or Method 2 solid
Identification | Part number syntax | M27500-[Dash][AWG][WireType][Cores][Shield][Jacket] (e.g. M27500-22TE2T14)
Identification | Customs tariff (HS) | 8544.49 (insulated conductors ≤ 1000 V)

## Construction
MIL-27500 Aerospace Multicore Shielded Cable – Construction
TEBAOFLEX ¦ https://tebaoflex.com/cables/aerospace-multicore-shielded-cable/ ¦ Data revision 2026-10-20
Typical values for this cable type, based on NEMA WC 27500 (MIL-DTL-27500) · SAE AS22759. Values for your order are confirmed in the quotation.
No. | Layer | Material | Reference
1 | 19- or 37-strand plated copper | Concentric-stranded tin-plated (+150 °C), silver-plated (+200 °C) or nickel-plated (+260 °C) copper or high-strength copper alloy (26–10 AWG) | SAE AS22759 · ASTM B33 / B298 / B355
2 | AS22759 fluoropolymer primary cores | Extruded ETFE (M22759/16, 'TE'), irradiated cross-linked XLETFE (M22759/32–/46, 'SB'/'SD'), or PTFE (M22759/11, 'RC') cabled 1 to 10 cores | SAE AS22759 · NEMA WC 27500 Table I
3 | ≥ 85 % plated-copper braid shield | Single or double round or flat-filament braid in tin-Cu ('T'/'G'), silver-Cu ('S'/'F') or nickel-Cu ('N'/'H') | NEMA WC 27500 Table II
4 | Fluoropolymer outer jacket (14 / 06 / 23) | Thin-wall extruded white ETFE (Style 14), clear/tinted FEP (Style 06), irradiated XLETFE (Style 23) or sintered PTFE tape (Style 02/09) | NEMA WC 27500 Table III · FAR 25.853
| M27500-xxTE / SB / SD .. T14 (+150 °C Tinned Cu, ETFE / XLETFE, ETFE Jacket) | Airframe & defence harness standard using AS22759/16 (TE) or AS22759/32 (SB) cores, tin-Cu braid (T) and ETFE jacket (14)
| M27500-xxTG / SE / RC .. S06 / S23 (+200 °C Silver Cu, FEP / XLETFE Jacket) | High-temperature avionics & engine-zone cable using silver-plated copper cores (AS22759/18, /34, /11) and silver-Cu shield (S)
| M27500 Double-Shielded HIRF / Tempest Configurations (V / W / Y) | Dual concentric silver- or tin-plated copper braids for lightning-strike and high-intensity radiated field (HIRF) zones

## Quality and supply
MIL-27500 Aerospace Multicore Shielded Cable – Testing, approvals and supply
TEBAOFLEX ¦ https://tebaoflex.com/cables/aerospace-multicore-shielded-cable/ ¦ Data revision 2026-10-20
Typical values for this cable type, based on NEMA WC 27500 (MIL-DTL-27500) · SAE AS22759. Values for your order are confirmed in the quotation.
Item | Detail | Frequency / scope
Routine test | AC dielectric voltage test — 2.5 kV AC (50/60 Hz) | Every manufactured length
Routine test | Conductor DC resistance — IEC 60228 / ASTM (tinned copper) | Every manufactured length
Sample test | Flame propagation test — IEC 60332-1-2 / UL VW-1 / ISO 6722-1 | Per production batch
Type test | Insulation & sheath material physical properties — NEMA WC 27500 (MIL-DTL-27500) · SAE AS22759 | Type approval
Standard / approval | NEMA WC 27500 (MIL-DTL-27500) · SAE AS22759
Standard / approval | CE · RoHS 2 (2011/65/EU) · REACH
Company certificate | VDE
Company certificate | UL
Company certificate | cUL
Company certificate | CE
Company certificate | KTL
Company certificate | MSHA
Company certificate | MA
Company certificate | ISO 9001
Company certificate | ISO 14001
Company certificate | ISO 45001
Sheath marking | M27500-[AWG][Type][Cores][Shield][Jacket] NEMA WC 27500 TEBAOFLEX
Supply | Delivery form: Export wooden drums, reels or coils, cut-to-length on request
Supply | Packaging: Heat-treated ISPM-15 timber drums or spools with sealed ends
Supply | Conductor / colour options: Custom core counts, stripe combinations or cut harnesses on request