## Request a quote
Request a quotation for MIL-DTL-24643/33 & /36 (LS2SWU / LS3SWU)
Share water depth, pair/quad/coax configuration, characteristic impedance, wet-mate connector type and length.
Enter the length you need next to each size in the Sizes sheet (column A) and send this file to:
Email: info@tebaoflex.com
WhatsApp / phone: +86 185 9591 3361
Online quote form: https://tebaoflex.com/cables/mil-dtl-24643-33-36-ls2swu-ls3swu/#footer-enquiry-section
An application engineer replies within 2 business hours.

## Sizes
MIL-DTL-24643/33 & /36 (LS2SWU / LS3SWU) 600 V Submarine Cable – Dimensions, tensile load & weights (3)
TEBAOFLEX ¦ https://tebaoflex.com/cables/mil-dtl-24643-33-36-ls2swu-ls3swu/ ¦ Data revision 2026-10-25
Typical values for this cable type, based on MIL-DTL-24643/32, /33G & /36F Navy Watertight Standard. Values for your order are confirmed in the quotation.
Enter the length you need next to each size and send this file to info@tebaoflex.com or WhatsApp +86 185 9591 3361.
Your length (m) | Order designation | Configuration | Core / stranding | Outer Ø ≈ mm | Net weight ≈ kg/km | Tensile rating kN ≈ | Min. bend R mm | Series
| MIL-DTL-24643 Config A (Compact) | 4×2×24 AWG + 2×18 AWG (or 4C) | Stranded tinned Cu (IEC 60228 / ASTM) | 10.4 | 155 | 4.5 | 85 | MIL-DTL-24643/33 & /36 (LS2SWU / LS3SWU) Construction Schedule (−30…+105 °C)
| MIL-DTL-24643 Config B (Standard) | 4×2×20 AWG + 4×16 AWG (or 8C) | Stranded tinned Cu (IEC 60228 / ASTM) | 13.3 | 265 | 9.6 | 110 | MIL-DTL-24643/33 & /36 (LS2SWU / LS3SWU) Construction Schedule (−30…+105 °C)
| MIL-DTL-24643 Config C (Heavy Hybrid) | 8×2×20 AWG + 4×12 AWG (or 12C) | Stranded tinned Cu (IEC 60228 / ASTM) | 16.6 | 420 | 18.5 | 140 | MIL-DTL-24643/33 & /36 (LS2SWU / LS3SWU) Construction Schedule (−30…+105 °C)
Custom core cross-sections, pair/fibre counts, armour grades and factory drum lengths available per MIL-DTL-24643/32, /33G & /36F Navy Watertight Standard.

## Electrical, optical & thermal p
MIL-DTL-24643/33 & /36 (LS2SWU / LS3SWU) 600 V Submarine Cable – Electrical, optical & thermal parameters (3)
TEBAOFLEX ¦ https://tebaoflex.com/cables/mil-dtl-24643-33-36-ls2swu-ls3swu/ ¦ Data revision 2026-10-25
Typical values for this cable type, based on MIL-DTL-24643/32, /33G & /36F Navy Watertight Standard. Values for your order are confirmed in the quotation.
Configuration | Max. DC R₂₀ / Atten. Ω/km or dB/km | Rating / Impedance | Operating temp.
4×2×24 AWG + 2×18 AWG (or 4C) | 28.4 | 600 V (45–100 Ω data) | −30…+105 °C
4×2×20 AWG + 4×16 AWG (or 8C) | 10.7 | 600 V (45–100 Ω data) | −30…+105 °C
8×2×20 AWG + 4×12 AWG (or 12C) | 5.4 | 600 V (High-Power Hybrid) | −30…+105 °C
Every production length undergoes routine conductor DC resistance, high-voltage dielectric or OTDR continuity and dimensional verification.

## Technical data
MIL-DTL-24643/33 & /36 (LS2SWU / LS3SWU) 600 V Submarine Cable – Technical data
TEBAOFLEX ¦ https://tebaoflex.com/cables/mil-dtl-24643-33-36-ls2swu-ls3swu/ ¦ Data revision 2026-10-25
Typical values for this cable type, based on MIL-DTL-24643/32, /33G & /36F Navy Watertight Standard. Values for your order are confirmed in the quotation.
Group | Parameter | Value
Key data | Rated voltage | 600 V (Tested per MIL-DTL-24643/33 & /36)
Key data | Operating temp. | −30…+105 °C (Continuous subsea & marine service)
Key data | Min. bend radius | 8 × OD (Dynamic sheave & fixed routing)
Key data | Core / conductor | 2–42 (Class B WB Cu with XLPE + Cu braid)
Key data | Outer protection | Cross-Linked (Low-smoke zero-halogen cross-linked)
Key data | Standard | MIL-DTL-24643/33 (MIL-DTL-24643/32)
Electrical | Rated voltage / transmission duty | 600 V (MIL-DTL-24643/32, /33G & /36F Navy Watertight Standard)
Electrical | Core / conductor construction | Watertight Conductors (7×3×18 AWG) — 7-strand Class B longitudinally water-blocked copper conductors with 0.58 mm XLPE
Electrical | Primary dielectric / buffering | Triad / Pair Color Code — Black, White & Red triads in LS3SWU/LS3SWUS (Black & White 75 Ω pairs in LS2SWU)
Thermal | Continuous operating temperature | −30…+105 °C (subsea, marine & submersible duty)
Thermal | Short-circuit / peak thermal rating | Verified thermal stability per MIL-DTL-24643/32, /33G & /36F Navy Watertight Standard
Thermal | Storage & transport temperature | −40…+80 °C on export wooden/steel drum
Mechanical | Outer protection / armouring | Cross-Linked Polyolefin Jacket (XLPO) — Low-smoke zero-halogen cross-linked polyolefin outer sheath (600 V rated)
Mechanical | Minimum bending radius | 8 × OD
Mechanical | Hydrostatic, tensile & crush duty | Watertight Core & Double Overall Braid — Water-Blocking watertight fillers + double overall tin-coated copper braid (LS3SWUS)
Resistance | Hydrostatic pressure & water blocking | Engineered for continuous submersion and hydrostatic integrity per MIL-DTL-24643/32, /33G & /36F Navy Watertight Standard
Resistance | Seawater, oil & chemical resistance | Resistant to seawater hydrolysis, hydraulic oils and abrasion per MIL-DTL-24643/32, /33G & /36F Navy Watertight Standard
Resistance | RoHS & REACH compliance | RoHS 2 (2011/65/EU + 2015/863) & REACH SVHC compliant
Standards | Governing standard | MIL-DTL-24643/32, /33G & /36F Navy Watertight Standard
Standards | Environmental & test standards | IEC 60228 / IEC 60332 / ISO 13628-5 / EN 10204
Standards | Quality management & inspection | ISO 9001:2015 & EN 10204 3.1 factory routine inspection
Identification | Model designation | MIL-DTL-24643/33 & /36 (LS2SWU / LS3SWU)
Identification | Sheath colour & metre marking | Continuous metre-marked black outer finish (Cross-Linked XLPO (LSZH))
Identification | Customs tariff (HS) | 8544.49 / 8544.60 / 8544.70

## Construction
MIL-DTL-24643/33 & /36 (LS2SWU / LS3SWU) 600 V Submarine Cable – Construction
TEBAOFLEX ¦ https://tebaoflex.com/cables/mil-dtl-24643-33-36-ls2swu-ls3swu/ ¦ Data revision 2026-10-25
Typical values for this cable type, based on MIL-DTL-24643/32, /33G & /36F Navy Watertight Standard. Values for your order are confirmed in the quotation.
No. | Layer | Material | Reference
1 | Watertight Conductors (7×3×18 AWG) | 7-strand Class B longitudinally water-blocked copper conductors with 0.58 mm XLPE
2 | Triad / Pair Color Code | Black, White & Red triads in LS3SWU/LS3SWUS (Black & White 75 Ω pairs in LS2SWU)
3 | Individual Copper Braid & Sealed Tapes | Tin-coated copper braid shield + two sealed polyester tapes per triad/pair
4 | Watertight Core & Double Overall Braid | Water-Blocking watertight fillers + double overall tin-coated copper braid (LS3SWUS)
5 | Cross-Linked Polyolefin Jacket (XLPO) | Low-smoke zero-halogen cross-linked polyolefin outer sheath (600 V rated)
| MIL-DTL-24643/33 & /36 (LS2SWU / LS3SWU) — Standard Subsea & Marine Execution | Built to MIL-DTL-24643/32, /33G & /36F Navy Watertight Standard with watertight conductors (7×3×18 awg) and cross-linked polyolefin jacket (xlpo)
| MIL-DTL-24643/33 & /36 (LS2SWU / LS3SWU) — Custom Drum Length & Termination Kit | Available in custom continuous subsea/wellbore drum lengths or pre-terminated assemblies
| MIL-DTL-24643/33 & /36 (LS2SWU / LS3SWU) — Routine & Hydrostatic Test Certified | Supplied with EN 10204 3.1 routine dielectric, resistance & pressure/dimensional report

## Quality and supply
MIL-DTL-24643/33 & /36 (LS2SWU / LS3SWU) 600 V Submarine Cable – Testing, approvals and supply
TEBAOFLEX ¦ https://tebaoflex.com/cables/mil-dtl-24643-33-36-ls2swu-ls3swu/ ¦ Data revision 2026-10-25
Typical values for this cable type, based on MIL-DTL-24643/32, /33G & /36F Navy Watertight Standard. Values for your order are confirmed in the quotation.
Item | Detail | Frequency / scope
Routine test | Conductor resistance, continuity & dimensional verification (MIL-DTL-24643/32, /33G & /36F Navy Watertight Standard) — DC resistance at 20 °C / optical attenuation and outer diameter within MIL-DTL-24643/32, /33G & /36F Navy Watertight Standard tolerances | Every manufactured drum length
Routine test | High-voltage dielectric & insulation resistance test (MIL-DTL-24643/32, /33G & /36F Navy Watertight Standard) — Zero dielectric breakdown and verified insulation resistance for 600 V rating | Every manufactured drum length
Type test | Hydrostatic pressure, water-blocking & mechanical endurance qualification (MIL-DTL-24643/32, /33G & /36F Navy Watertight Standard) — Verified submersion integrity, tensile load and thermal stability across −30…+105 °C | Type qualification & periodic lot audit
Standard / approval | MIL-DTL-24643/33 & /36 Compliant
Standard / approval | EN 10204 3.1 Factory Test Certificate
Standard / approval | CE, RoHS 2 (2011/65/EU) & REACH
Company certificate | VDE
Company certificate | UL
Company certificate | cUL
Company certificate | CE
Company certificate | KTL
Company certificate | MSHA
Company certificate | MA
Company certificate | ISO 9001
Company certificate | ISO 14001
Company certificate | ISO 45001
Sheath marking | TEBAOFLEX MIL-DTL-24643/33 & /36 (LS2SWU / LS3SWU) MIL-DTL-24643/33 & /36 600 V CE
Supply | Delivery form: Heavy-duty export fumigated wooden drums or steel subsea reels
Supply | Standard lengths: 500 m, 1,000 m or custom continuous subsea/wellbore lengths
Supply | MOQ: 100 m (standard configurations) · 500 m (custom builds)
Supply | Lead time: 2–5 weeks ex-works
Supply | Incoterms: EXW, FCA, FOB, CIF, DAP