## Request a quote
Request a quotation for MIL-DTL-3432 / M3432
Specify MIL-DTL-3432 class (CO, C, or L), duty (H, M, or L), voltage (300 V or 600 V), core count, AWG size, and whether overall tinned Cu shielding is
Enter the length you need next to each size in the Sizes sheet (column A) and send this file to:
Email: info@tebaoflex.com
WhatsApp / phone: +86 185 9591 3361
Online quote form: https://tebaoflex.com/cables/mil-dtl-3432-heavy-duty-low-temperature-military-flexible-rubber-power-control-cable/#template-selection
An application engineer replies within 2 business hours.

## Sizes
MIL-DTL-3432 / M3432 Military Flexible Rubber Power Cable – Dimensions & weights (12)
TEBAOFLEX ¦ https://tebaoflex.com/cables/mil-dtl-3432-heavy-duty-low-temperature-military-flexible-rubber-power-control-cable/ ¦ Data revision 2026-10-20
Typical values for this cable type, based on MIL-DTL-3432J (MIL-C-3432). Values for your order are confirmed in the quotation.
Enter the length you need next to each size and send this file to info@tebaoflex.com or WhatsApp +86 185 9591 3361.
Your length (m) | Order designation | M3432 Class & Configuration | Phase size mm² | Outer Ø ≈ mm | Copper kg/km | Weight ≈ kg/km | Min. bend R fixed mm | Series
| M3432 CO600H 3×14 AWG (2.08 mm²) | 3×14 AWG (600 V H) | 2.08 | 14.5 | 60 | 245 | 72 | Class CO / C Heavy Duty (H) — 600 V military mobile power feeders
| M3432 CO600H 4×14 AWG (2.08 mm²) | 4×14 AWG (600 V H) | 2.08 | 15.8 | 80 | 295 | 79 | Class CO / C Heavy Duty (H) — 600 V military mobile power feeders
| M3432 CO600H 4×12 AWG (3.31 mm²) | 4×12 AWG (600 V H) | 3.31 | 17.5 | 127 | 390 | 88 | Class CO / C Heavy Duty (H) — 600 V military mobile power feeders
| M3432 CO600H 4×10 AWG (5.26 mm²) | 4×10 AWG (600 V H) | 5.26 | 19.6 | 202 | 525 | 98 | Class CO / C Heavy Duty (H) — 600 V military mobile power feeders
| M3432 CO600H 4×8 AWG (8.37 mm²) | 4×8 AWG (600 V H) | 8.37 | 24.4 | 321 | 815 | 122 | Class CO / C Heavy Duty (H) — 600 V military mobile power feeders
| M3432 CO600H 4×6 AWG (13.3 mm²) | 4×6 AWG (600 V H) | 13.3 | 27.8 | 511 | 1140 | 139 | Class CO / C Heavy Duty (H) — 600 V military mobile power feeders
| M3432 CO600H 4×4 AWG (21.2 mm²) | 4×4 AWG (600 V H) | 21.2 | 32 | 814 | 1610 | 160 | Class CO / C Heavy Duty (H) — 600 V military mobile power feeders
| M3432 CO600H 4×2 AWG (33.6 mm²) | 4×2 AWG (600 V H) | 33.6 | 36.8 | 1290 | 2310 | 184 | Class CO / C Heavy Duty (H) — 600 V military mobile power feeders
| M3432 CO600M 7×16 AWG (1.31 mm²) | 7×16 AWG (Control) | 1.31 | 15.4 | 88 | 285 | 77 | Class L / CO Control — 300 V & 600 V multi-core tactical control & telemetry
| M3432 CO600M 12×16 AWG (1.31 mm²) | 12×16 AWG (Control) | 1.31 | 19.8 | 151 | 465 | 99 | Class L / CO Control — 300 V & 600 V multi-core tactical control & telemetry
| M3432 CO600M 19×16 AWG (1.31 mm²) | 19×16 AWG (Control) | 1.31 | 23.2 | 239 | 660 | 116 | Class L / CO Control — 300 V & 600 V multi-core tactical control & telemetry
| M3432 CO600M 24×16 AWG (1.31 mm²) | 24×16 AWG (Control) | 1.31 | 26.5 | 302 | 845 | 132 | Class L / CO Control — 300 V & 600 V multi-core tactical control & telemetry
Outer diameters and weights are nominal factory values subject to ±5 % manufacturing tolerance per MIL-DTL-3432J (MIL-C-3432).

## Electrical & ampacity data
MIL-DTL-3432 / M3432 Military Flexible Rubber Power Cable – Electrical & ampacity data (12)
TEBAOFLEX ¦ https://tebaoflex.com/cables/mil-dtl-3432-heavy-duty-low-temperature-military-flexible-rubber-power-control-cable/ ¦ Data revision 2026-10-20
Typical values for this cable type, based on MIL-DTL-3432J (MIL-C-3432). Values for your order are confirmed in the quotation.
Configuration | Max. DC R @ 20 °C Ω/km | Current rating in air (A) | Current rating installed (A) | Mutual C pF/m ≈ | AC test V rms
3×14 AWG (600 V H) | 9.758 | 23 | 20 | 81 | 2500
4×14 AWG (600 V H) | 9.758 | 23 | 20 | 81 | 2500
4×12 AWG (600 V H) | 6.13 | 31 | 26 | 83 | 2500
4×10 AWG (600 V H) | 3.864 | 42 | 36 | 86 | 2500
4×8 AWG (600 V H) | 2.429 | 56 | 48 | 90 | 2500
4×6 AWG (600 V H) | 1.527 | 74 | 63 | 97 | 2500
4×4 AWG (600 V H) | 0.958 | 99 | 84 | 109 | 2500
4×2 AWG (600 V H) | 0.605 | 132 | 112 | 127 | 2500
7×16 AWG (Control) | 15.272 | 18 | 15 | 80 | 2500
12×16 AWG (Control) | 15.272 | 18 | 15 | 80 | 2500
19×16 AWG (Control) | 15.272 | 18 | 15 | 80 | 2500
24×16 AWG (Control) | 15.272 | 18 | 15 | 80 | 2500
Current ratings apply at +25/+30 °C ambient in free air; apply standard derating factors for elevated ambient or drum coiling.

## Technical data
MIL-DTL-3432 / M3432 Military Flexible Rubber Power Cable – Technical data
TEBAOFLEX ¦ https://tebaoflex.com/cables/mil-dtl-3432-heavy-duty-low-temperature-military-flexible-rubber-power-control-cable/ ¦ Data revision 2026-10-20
Typical values for this cable type, based on MIL-DTL-3432J (MIL-C-3432). Values for your order are confirmed in the quotation.
Group | Parameter | Value
Key data | Rated voltage | 300 V & 600 V (RMS AC & DC field power/control)
Key data | Arctic cold-bend | -55 °C (-65 °C) (MIL-DTL-3432 sub-zero flexibility)
Key data | Conductor max. | +75 to +105 °C (Class C/L (+75 °C) · Heat (+105 °C))
Key data | Min. bend R | 5 × D / 8 × D (Fixed installation / field reeling)
Key data | Conductor metal | Tinned Cu (ASTM B33 / B172 rope-lay stranding)
Key data | Duty classes | Heavy H / Med M (Cord-reinforced thermoset jacket)
Electrical | Rated voltage | 300 V or 600 V AC/DC
Electrical | Dielectric withstand test | 1.5 kV (300 V) / 2.5 kV (600 V) rms
Electrical | Insulation resistance at +20 °C | ≥ 500 MΩ·km
Electrical | Conductor coating | Tin-coated copper (ASTM B33)
Electrical | Optional EMI shielding | 85 % tinned copper braid (shielded types)
Electrical | Operating frequency | 50 / 60 / 400 Hz & DC
Thermal | Low-temperature cold bend | -55 °C (-65 °C arctic class)
Thermal | Max. conductor operating temp. | +75 °C (standard) / +105 °C (heat)
Thermal | Max. short-circuit temperature | +200 °C / +250 °C
Thermal | Field deployment ambient | -55 °C to +75 °C
Thermal | Heat ageing test | 7 days at +100 °C air oven
Thermal | Thermal shock stability | -55 °C to +75 °C rapid cycle
Mechanical | Min. bend radius (fixed) | 5 × overall diameter (D)
Mechanical | Min. bend radius (field flexing) | 8 × overall diameter (D)
Mechanical | Duty classifications | H (Heavy), M (Medium), L (Light)
Mechanical | Jacket tensile strength | ≥ 12.4 MPa (Class CO/C)
Mechanical | Jacket elongation at break | ≥ 300 % unaged
Mechanical | Crush & vehicle roll-over | Reinforced Duty H double jacket
Resistance | Hydrocarbon & fuel resistance | Resistant to oil, diesel & JP-8 splash
Resistance | Flame retardance | MIL-DTL-3432 flame test & FT2
Resistance | Ozone & desert UV exposure | Ozone-resistant per MIL-DTL-3432
Resistance | Water & mud immersion | All-weather tactical field jacket
Resistance | Fungus resistance | Non-nutrient elastomer compounds
Resistance | Corrosion protection | Tinned copper prevents strand oxidation
Standards | Primary military specification | MIL-DTL-3432J (supersedes MIL-C-3432)
Standards | Conductor standard | ASTM B33 / ASTM B172 / IEC 60228
Standards | Connector compatibility | MIL-DTL-22992 & MIL-DTL-5015
Standards | Flame test standard | MIL-DTL-3432 / UL VW-1 / IEC 60332-1-2
Standards | Commercial cross-reference | SOOW / 2XSAOW / H07RN-F
Standards | Quality certification | EN 10204 3.1 & lot conformance report
Identification | Core identification (≤ 5 cores) | Black, white, red, green, orange
Identification | Core identification (≥ 6 cores) | Colour-coded or numbered per MIL-STD-681
Identification | Outer jacket colour | Matte black (olive drab on request)
Identification | Surface marking | M3432 [Class/Duty] [Voltage] [Size]
Identification | Length marking | Foot or metre sequential legend
Identification | Batch traceability | Contract/lot number & date code

## Construction
MIL-DTL-3432 / M3432 Military Flexible Rubber Power Cable – Construction
TEBAOFLEX ¦ https://tebaoflex.com/cables/mil-dtl-3432-heavy-duty-low-temperature-military-flexible-rubber-power-control-cable/ ¦ Data revision 2026-10-20
Typical values for this cable type, based on MIL-DTL-3432J (MIL-C-3432). Values for your order are confirmed in the quotation.
No. | Layer | Material | Reference
1 | Tinned flexible copper conductor | Soft annealed tinned copper wire in fine bunched or concentric rope-lay stranding per | MIL-DTL-3432J
2 | Paper/polyester separator tape | Thin non-adhering separator wrap allowing clean stripping for military circular connectors | MIL-DTL-3432J
3 | Arctic thermoset rubber insulation | Low-temperature cross-linked SBR/EPR/EPDM dielectric compound (MIL-DTL-3432 Class I) | MIL-DTL-3432J
4 | Reinforcing textile cord braid (Duty H) | Open-weave high-tenacity cotton/synthetic reinforcement braid bonded between inner and | MIL-DTL-3432J
5 | Arctic oil-resistant outer jacket | Heavy-duty -55 °C polychloroprene / nitrile-elastomer compound resistant to oil, fuel | MIL-DTL-3432J
| M3432 Class CO / C (Duty H, 600 V) | Heavy-duty 2- to 5-core field power feeder (18 AWG to 2/0 AWG) with oil-resistant -55 °C arctic jacket.
| M3432 Multi-Core Control (300/600 V) | 6- to 36-core unshielded or shielded tactical control and instrumentation cable (22 AWG to 12 AWG).

## Quality and supply
MIL-DTL-3432 / M3432 Military Flexible Rubber Power Cable – Testing, approvals and supply
TEBAOFLEX ¦ https://tebaoflex.com/cables/mil-dtl-3432-heavy-duty-low-temperature-military-flexible-rubber-power-control-cable/ ¦ Data revision 2026-10-20
Typical values for this cable type, based on MIL-DTL-3432J (MIL-C-3432). Values for your order are confirmed in the quotation.
Item | Detail | Frequency / scope
Routine test | AC dielectric voltage & IR test — 1.5 kV (300 V) or 2.5 kV (600 V) rms for 5 minutes | Every reel
Routine test | Tinned conductor DC resistance — Complies with MIL-DTL-3432J / ASTM B172 limits at 20 °C | Every reel
Sample test | -55 °C arctic cold-bend & impact test — Zero cracking or delamination when bent around mandrel at -55 °C | Per production lot
Type test | Oil immersion, ozone & flame propagation — Passes MIL-DTL-3432 hydrocarbon immersion, ozone & flame tests | Qualification
Standard / approval | MIL-DTL-3432J / MIL-C-3432
Standard / approval | ASTM B33 / B172
Standard / approval | RoHS / CE
Company certificate | VDE
Company certificate | UL
Company certificate | cUL
Company certificate | CE
Company certificate | KTL
Company certificate | MSHA
Company certificate | MA
Company certificate | ISO 9001
Company certificate | ISO 14001
Company certificate | ISO 45001
Sheath marking | TEBAOFLEX M3432 CO600H [n×AWG] -55C ARCTIC
Supply | Delivery form: Fumigated export wooden drums or coils
Supply | Standard drum lengths: 500 m · 1000 m (or custom cut lengths)
Supply | MOQ: 100 m (stock sizes) · 300–500 m (production)
Supply | Lead time: 2–4 weeks ex-works
Supply | Incoterms: EXW, FOB, CIF, DAP