## Request a quote
Request a quotation for MIL-STD-1553
Application engineer · RF coaxial, microwave, shipboard LAN & fieldbus cables
Enter the length you need next to each size in the Sizes sheet (column A) and send this file to:
Email: info@tebaoflex.com
WhatsApp / phone: +86 185 9591 3361
Online quote form: https://tebaoflex.com/cables/mil-std-1553b-78-ohm-twinaxial-avionics-command-telemetry-data-bus-cable/#template-selection
An application engineer replies within 2 business hours.

## Sizes
MIL-STD-1553 78 Ohm Twinaxial Avionics Command & Telemetry Data – Dimensions & weights (8)
TEBAOFLEX ¦ https://tebaoflex.com/cables/mil-std-1553b-78-ohm-twinaxial-avionics-command-telemetry-data-bus-cable/ ¦ Data revision 2026-10-20
Typical values for this cable type, based on MIL-STD-1553B / SAE AS15531 / MIL-DTL-17/176 (78 Ω Avionics Twinax Bus). Values for your order are confirmed in the quotation.
Enter the length you need next to each size and send this file to info@tebaoflex.com or WhatsApp +86 185 9591 3361.
Your length (m) | Order designation | Impedance / size | Conductor & dielectric | Wall ≈ mm | Outer Ø ≈ mm | Metal kg/km | Weight ≈ kg/km | Min. bend R fixed mm | Series
| M17/176-00002 Standard | 78 Ω · 2×24 AWG PFA | 19×36 SPC Alloy + PFA | 0.38 | 3.28 | 14.5 | 26.8 | 17 | Standard MIL-STD-1553 configurations
| EN 3375-003 24 AWG ETFE | 78 Ω · 2×24 AWG ETFE | 19×36 SPC Alloy + ETFE | 0.35 | 3.15 | 14.5 | 24 | 16 | Standard MIL-STD-1553 configurations
| 1553B-DS24 Double Shield | 78 Ω · 2×24 AWG 2×Braid | 19×36 SPC + Foil/2×Braid | 0.42 | 3.85 | 23 | 36.5 | 20 | Standard MIL-STD-1553 configurations
| 1553B-LL22 Low-Loss | 78 Ω · 2×22 AWG ePTFE | 19×34 SPC + ePTFE + ETFE | 0.4 | 3.95 | 21 | 34 | 20 | Standard MIL-STD-1553 configurations
| 1553B-LL20 Long-Trunk | 78 Ω · 2×20 AWG ePTFE | 19×32 SPC + ePTFE + ETFE | 0.45 | 4.75 | 31 | 48 | 24 | Standard MIL-STD-1553 configurations
| 1553B-26 Sub-Miniature | 78 Ω · 2×26 AWG ePTFE | 19×38 SPC Alloy + ETFE | 0.3 | 2.65 | 9.8 | 17.5 | 14 | Standard MIL-STD-1553 configurations
| 1553B-LSZH Shipboard | 78 Ω · 2×22 AWG LSZH | 19×34 Sn-Cu + PE + LSZH | 0.75 | 5.6 | 26 | 52 | 28 | Standard MIL-STD-1553 configurations
| 1553B-SPACE Low-Outgas | 78 Ω · 2×24 AWG Polyimide | 19×36 SPC + ePTFE/PI Tape | 0.32 | 3.1 | 14.5 | 23 | 16 | Standard MIL-STD-1553 configurations
Outer diameters and weights are nominal engineering values for MIL-STD-1553 subject to standard manufacturing tolerances per MIL-STD-1553B / SAE AS15531 / MIL-DTL-17/176 (78 Ω Avionics Twinax Bus).

## RF & electrical data
MIL-STD-1553 78 Ohm Twinaxial Avionics Command & Telemetry Data – RF & electrical data (8)
TEBAOFLEX ¦ https://tebaoflex.com/cables/mil-std-1553b-78-ohm-twinaxial-avionics-command-telemetry-data-bus-cable/ ¦ Data revision 2026-10-20
Typical values for this cable type, based on MIL-STD-1553B / SAE AS15531 / MIL-DTL-17/176 (78 Ω Avionics Twinax Bus). Values for your order are confirmed in the quotation.
Configuration | Max. DC R @ 20 °C Ω/km | Char. Z0 Ω | Velocity VoP / L (% or nH/m) | Dielectric test V AC rms
M17/176-00002 Standard (78 Ω · 2×24 AWG PFA) | 93.5 | 78 | 69 | 1500
EN 3375-003 24 AWG ETFE (78 Ω · 2×24 AWG ETFE) | 93.5 | 78 | 74 | 1500
1553B-DS24 Double Shield (78 Ω · 2×24 AWG 2×Braid) | 93.5 | 78 | 74 | 1500
1553B-LL22 Low-Loss (78 Ω · 2×22 AWG ePTFE) | 53.1 | 78 | 78 | 1500
1553B-LL20 Long-Trunk (78 Ω · 2×20 AWG ePTFE) | 33.5 | 78 | 78 | 1500
1553B-26 Sub-Miniature (78 Ω · 2×26 AWG ePTFE) | 150 | 78 | 75 | 1200
1553B-LSZH Shipboard (78 Ω · 2×22 AWG LSZH) | 54 | 78 | 66 | 1500
1553B-SPACE Low-Outgas (78 Ω · 2×24 AWG Polyimide) | 93.5 | 78 | 78 | 1500
Characteristic impedance, propagation velocity, DC resistance at +20 °C, and dielectric withstand voltages verified per MIL-STD-1553B / SAE AS15531 / MIL-DTL-17/176 (78 Ω Avionics Twinax Bus).

## Technical data
MIL-STD-1553 78 Ohm Twinaxial Avionics Command & Telemetry Data – Technical data
TEBAOFLEX ¦ https://tebaoflex.com/cables/mil-std-1553b-78-ohm-twinaxial-avionics-command-telemetry-data-bus-cable/ ¦ Data revision 2026-10-20
Typical values for this cable type, based on MIL-STD-1553B / SAE AS15531 / MIL-DTL-17/176 (78 Ω Avionics Twinax Bus). Values for your order are confirmed in the quotation.
Group | Parameter | Value
Key data | Impedance | 78 Ω ± 5 Ω (Measured at 1 MHz per MIL-STD-1553B)
Key data | Capacitance | ≤ 98.4 pF/m (≤ 30.0 pF/ft core-to-core @ 1 kHz)
Key data | Attenuation | ≤ 4.92 dB/100m (≤ 1.5 dB/100ft at 1.0 MHz)
Key data | Conductors | 2 × 24/22 AWG (19×36 AWG Ag-Cu-alloy (blue/white))
Key data | Shielding | ≥ 90 % Ag-Cu (Single or double SPC braid screen)
Key data | Temperature | -55…+200 °C (PFA jacket (-65…+150 °C ETFE))
Electrical | Characteristic impedance | 78 Ω ± 5 Ω at 1.0 MHz
Electrical | Mutual capacitance | ≤ 98.4 pF/m (30.0 pF/ft) max.
Electrical | Capacitance unbalance | ≤ 2.0 % (conductor-to-shield)
Electrical | Attenuation @ 1.0 MHz | ≤ 4.92 dB/100m (1.5 dB/100ft) max.
Electrical | Conductor DC resistance @ 20 °C | ≤ 93.5 Ω/km (24 AWG Cu-alloy) · ≤ 53.1 Ω/km (22 AWG)
Electrical | Dielectric withstand voltage | 1,500 V RMS (core/core) · 1,000 V RMS (core/shield)
Thermal | Operating temp. (M17/176-00002) | -55 °C to +200 °C continuous (PFA)
Thermal | Operating temp. (ETFE / Space) | -65 °C to +150 °C (ETFE) · -65 to +200 °C (ePTFE)
Thermal | Continuous working voltage | 600 V RMS max.
Mechanical | Conductor build | 2 × 24 AWG (19×36 AWG SPC alloy) or 22 AWG
Mechanical | Overall cable diameter | 3.28 mm (0.129 in) M17/176-00002
Mechanical | Pair twist lay length | ≤ 25.4 mm (≥ 12 twists per foot)
Mechanical | Min. bending radius | 5 × OD (17 mm) fixed · 10 × OD dynamic
Resistance | Flammability & smoke | FAR 25.869 / ABD0031 / MIL-DTL-17 pass
Resistance | Aircraft fluids | Resists Skydrol, Jet-A1, MIL-PRF-5606, de-icer
Resistance | Shield optical coverage | ≥ 90 % single braid · ≥ 95 % double shield
Standards | Bus & cable standards | MIL-STD-1553B, SAE AS15531, MIL-DTL-17/176
Standards | European aerospace | EN 3375-003, EN 3375-004, PAN 6421
Standards | RoHS & REACH | RoHS 3 & REACH SVHC compliant
Identification | Core / jacket colours | Blue & White cores · Blue PFA or White ETFE jacket
Identification | Surface legend | TEBAOFLEX M17/176-00002 MIL-STD-1553B 78 OHM TWINAX
Identification | Customs tariff (HS) | 8544.49

## Construction
MIL-STD-1553 78 Ohm Twinaxial Avionics Command & Telemetry Data – Construction
TEBAOFLEX ¦ https://tebaoflex.com/cables/mil-std-1553b-78-ohm-twinaxial-avionics-command-telemetry-data-bus-cable/ ¦ Data revision 2026-10-20
Typical values for this cable type, based on MIL-STD-1553B / SAE AS15531 / MIL-DTL-17/176 (78 Ω Avionics Twinax Bus). Values for your order are confirmed in the quotation.
No. | Layer | Material | Reference
1 | Silver-plated high-strength copper-alloy pair | 2 × 24 AWG (19×36 AWG, Ø 0.61 mm) silver-coated high-strength copper alloy per ASTM B624 (or 22/20 AWG low-loss)
2 | PFA or microporous ePTFE core insulation | Extruded perfluoroalkoxy (PFA, M17/176-00002) or expanded PTFE (1 × blue, 1 × white, Ø 1.14 mm)
3 | Fluoropolymer core binder tape | Concentric PTFE/PFA binder wrap over the twisted blue/white pair (≥ 39.4 twists/m)
4 | Silver-plated copper wire braid shield | ASTM B298 38 AWG silver-plated copper braid (≥ 90 % optical coverage; double-braid on HIRF types)
5 | PFA, ETFE or LSZH outer jacket | Blue PFA jacket (Ø 3.28 mm on M17/176-00002), white laser-markable ETFE (EN 3375), or shipboard LSZH
| M17/176-00002 (24 AWG PFA · Ø 3.28 mm) | Qualified MIL-DTL-17/176 78 Ω twinax rated -55 °C to +200 °C with blue PFA jacket
| 1553B Low-Loss 22 AWG / Double-Shield (EN 3375) | Expanded-PTFE low-loss (≤ 2.8 dB/100m @ 1 MHz) and double-screened HIRF airframe variants

## Quality and supply
MIL-STD-1553 78 Ohm Twinaxial Avionics Command & Telemetry Data – Testing, approvals and supply
TEBAOFLEX ¦ https://tebaoflex.com/cables/mil-std-1553b-78-ohm-twinaxial-avionics-command-telemetry-data-bus-cable/ ¦ Data revision 2026-10-20
Typical values for this cable type, based on MIL-STD-1553B / SAE AS15531 / MIL-DTL-17/176 (78 Ω Avionics Twinax Bus). Values for your order are confirmed in the quotation.
Item | Detail | Frequency / scope
Routine test | Characteristic impedance, return loss (VSWR) & TDR sweep — 100 % frequency-domain return loss and TDR impedance verification per MIL-STD-1553B / SAE AS15531 / MIL-DTL-17/176 (78 Ω Avionics Twinax Bus) | Every manufactured length
Routine test | Dielectric spark & high-voltage withstand test — 100 % in-line spark and AC/DC dielectric withstand per MIL-STD-1553B / SAE AS15531 / MIL-DTL-17/176 (78 Ω Avionics Twinax Bus) | Every spool or drum length
Sample test | Insertion loss (attenuation), velocity & capacitance check — Attenuation (dB/100m), VoP (%), and capacitance within MIL-STD-1553B / SAE AS15531 / MIL-DTL-17/176 (78 Ω Avionics Twinax Bus) limits | Per production batch
Type test | Screening attenuation, transfer impedance & environmental qualification — Qualified to MIL-STD-1553B / SAE AS15531 / MIL-DTL-17/176 (78 Ω Avionics Twinax Bus) EMC shielding, thermal, and flame/fluid criteria | Type qualification
Standard / approval | MIL-STD-1553B / SAE AS15531 / MIL-DTL-17/176 (78 Ω Avionics Twinax Bus)
Standard / approval | CE (2014/35/EU) & RoHS 3 (2015/863/EU) Compliant
Standard / approval | REACH SVHC Compliance Verified
Company certificate | VDE
Company certificate | UL
Company certificate | cUL
Company certificate | CE
Company certificate | KTL
Company certificate | MSHA
Company certificate | MA
Company certificate | ISO 9001
Company certificate | ISO 14001
Company certificate | ISO 45001
Sheath marking | TEBAOFLEX M17/176-00002 MIL-STD-1553B 78 OHM TWINAX AVIONICS BUS
Supply | Delivery form: Export wooden drums, flange reels or precision coils
Supply | Standard lengths: 100 m · 305 m · 500 m · 1000 m (or custom cut lengths)
Supply | MOQ: 100 m (stock sizes) · 300–500 m (custom build)
Supply | Lead time: 2–4 weeks ex-works
Supply | Incoterms: EXW, FOB, CIF, DAP