## Request a quote
Request a quotation for MINISUB DA 192F
Share fibre count & mode (G.652D / G.654E / OM3 / OM4), power/coax composite conductors, rated depth (up to 8,000 m) and continuous length.
Enter the length you need next to each size in the Sizes sheet (column A) and send this file to:
Email: info@tebaoflex.com
WhatsApp / phone: +86 185 9591 3361
Online quote form: https://tebaoflex.com/cables/minisub-da-double-armoured-subsea-cable/#footer-enquiry-section
An application engineer replies within 2 business hours.

## Sizes
MINISUB DA Up to 192F Double Steel-Wire Armoured Repeatered & Unrepeat – Dimensions, tensile load & weights (3)
TEBAOFLEX ¦ https://tebaoflex.com/cables/minisub-da-double-armoured-subsea-cable/ ¦ Data revision 2026-10-26
Typical values for this cable type, based on ITU-T G.972 MINISUB DA Double-Armoured Shallow-Water & Shore-End Submarine Optical Specification. Values for your order are confirmed in the quotation.
Enter the length you need next to each size and send this file to info@tebaoflex.com or WhatsApp +86 185 9591 3361.
Your length (m) | Order designation | Configuration | Core / stranding | Outer Ø ≈ mm | Net weight ≈ kg/km | Breaking / tensile kN ≈ | Min. bend R mm | Series
| MINISUB DA 192F 4–12F EOM/Sub | 4–12 × ITU-T G.652D / G.654E SM (+ Power) | Laser-welded SS FIMT + Steel/Aramid Armour | 8.2 | 260 | 48 | 125 | MINISUB DA 192F Construction Schedule (−20…+70 °C)
| MINISUB DA 192F 24–48F EOM/Sub | 24–48 × ITU-T G.652D / G.654E SM (+ Power) | Laser-welded SS FIMT + Contra-Helical Steel | 17.5 | 680 | 120 | 260 | MINISUB DA 192F Construction Schedule (−20…+70 °C)
| MINISUB DA 192F 96–192F Trunk | 96–192 × ITU-T G.654E / G.652D Submarine | SS Tube + Steel Vault + Cu Tube + DA Armour | 28 | 1650 | 300 | 420 | MINISUB DA 192F Construction Schedule (−20…+70 °C)
Custom core cross-sections, pair/fibre counts, armour breaking loads and continuous winch/seabed lengths available per ITU-T G.972 MINISUB DA Double-Armoured Shallow-Water & Shore-End Submarine Optical Specification.

## Electrical, optical & thermal p
MINISUB DA Up to 192F Double Steel-Wire Armoured Repeatered & Unrepeat – Electrical, optical & thermal parameters (3)
TEBAOFLEX ¦ https://tebaoflex.com/cables/minisub-da-double-armoured-subsea-cable/ ¦ Data revision 2026-10-26
Typical values for this cable type, based on ITU-T G.972 MINISUB DA Double-Armoured Shallow-Water & Shore-End Submarine Optical Specification. Values for your order are confirmed in the quotation.
Configuration | Max. DC R₂₀ / Atten. Ω/km or dB/km | Rating / Impedance | Operating temp.
4–12 × ITU-T G.652D / G.654E SM (+ Power) | 0.35 | ≤0.35 dB/km @ 1310 nm | −20…+70 °C
24–48 × ITU-T G.652D / G.654E SM (+ Power) | 0.21 | ≤0.21 dB/km @ 1550 nm | −20…+70 °C
96–192 × ITU-T G.654E / G.652D Submarine | 0.18 | ≤0.18 dB/km @ 1550 nm | −20…+70 °C
Every production length undergoes routine conductor DC resistance, high-voltage dielectric or OTDR continuity and dimensional verification.

## Technical data
MINISUB DA Up to 192F Double Steel-Wire Armoured Repeatered & Unrepeat – Technical data
TEBAOFLEX ¦ https://tebaoflex.com/cables/minisub-da-double-armoured-subsea-cable/ ¦ Data revision 2026-10-26
Typical values for this cable type, based on ITU-T G.972 MINISUB DA Double-Armoured Shallow-Water & Shore-End Submarine Optical Specification. Values for your order are confirmed in the quotation.
Group | Parameter | Value
Key data | Rated voltage | Optical (Tested per ITU-T G.972 / MINISUB DA)
Key data | Operating temp. | −20…+70 °C (Continuous subsea & offshore service)
Key data | Min. bend radius | 20 × OD (Winch sheave, chute & seabed routing)
Key data | Core / conductor | Stainless-Steel (Hermetic stainless-steel tube housing G.)
Key data | Outer protection | PP Yarn & Bitume (Abrasion-resistant polypropylene and bit)
Key data | Standard | ITU-T G.972 / MI (ITU-T G.972 MINISUB DA Double-Armoured S)
Electrical | Rated voltage / transmission duty | Optical (ITU-T G.972 MINISUB DA Double-Armoured Shallow-Water & Shore-End Submarine Optical Specification)
Electrical | Core / conductor construction | Stainless-Steel Optical Unit (Up to 192F) — Hermetic stainless-steel tube housing G.652 / G.654 optical fibers
Electrical | Primary dielectric / buffering | Copper Power Tube & PE Inner Bedding — Remote power feeding copper tube + polyethylene insulation/bedding
Thermal | Continuous operating temperature | −20…+70 °C (subsea & offshore duty)
Thermal | Hydrostatic & thermal stability | Verified thermal and hydrostatic stability per ITU-T G.972 MINISUB DA Double-Armoured Shallow-Water & Shore-End Submarine Optical Specification
Thermal | Storage & transport temperature | −40…+80 °C on export wooden/steel winch reel
Mechanical | Outer protection / armouring | PP Yarn & Bitumen Outer Serving — Abrasion-resistant polypropylene and bitumen outer protection
Mechanical | Minimum bending radius | 20 × OD
Mechanical | Armour, strength member & mechanical duty | Double Galvanized Steel Wire Armour (DA) — Two contra-helical layers of heavy galvanized steel wire armour
Resistance | Seawater, hydrostatic & hydrolysis resistance | Engineered for continuous seawater immersion, pressure cycling and hydrolysis resistance per ITU-T G.972 MINISUB DA Double-Armoured Shallow-Water & Shore-End Submarine Optical Specification
Resistance | Oil, drilling mud & abrasion resistance | Resistant to marine hydraulic oils, salt mist, winch sheave wear and seabed abrasion per ITU-T G.972 MINISUB DA Double-Armoured Shallow-Water & Shore-End Submarine Optical Specification
Resistance | RoHS & REACH compliance | RoHS 2 (2011/65/EU + 2015/863) & REACH SVHC compliant
Standards | Governing standard | ITU-T G.972 MINISUB DA Double-Armoured Shallow-Water & Shore-End Submarine Optical Specification
Standards | Environmental & test standards | IEC 60228 / IEC 60794 / ITU-T G.972 / IEEE 1580 / EN 10204
Standards | Quality management & inspection | ISO 9001:2015 & EN 10204 3.1 factory routine inspection
Identification | Model designation | MINISUB DA 192F
Identification | Sheath colour & metre marking | Continuous metre-marked black outer finish (PP Yarn & Bitume)
Identification | Customs tariff (HS) | 8544.49 / 8544.60 / 8544.70

## Construction
MINISUB DA Up to 192F Double Steel-Wire Armoured Repeatered & Unrepeat – Construction
TEBAOFLEX ¦ https://tebaoflex.com/cables/minisub-da-double-armoured-subsea-cable/ ¦ Data revision 2026-10-26
Typical values for this cable type, based on ITU-T G.972 MINISUB DA Double-Armoured Shallow-Water & Shore-End Submarine Optical Specification. Values for your order are confirmed in the quotation.
No. | Layer | Material | Reference
1 | Stainless-Steel Optical Unit (Up to 192F | Hermetic stainless-steel tube housing G.652 / G.654 optical fibers
2 | Copper Power Tube & PE Inner Bedding | Remote power feeding copper tube + polyethylene insulation/bedding
3 | Double Galvanized Steel Wire Armour (DA) | Two contra-helical layers of heavy galvanized steel wire armour
4 | PP Yarn & Bitumen Outer Serving | Abrasion-resistant polypropylene and bitumen outer protection
| MINISUB DA 192F — Standard Subsea & Offshore Execution | Built to ITU-T G.972 MINISUB DA Double-Armoured Shallow-Water & Shore-End Submarine Optical Specification with stainless-steel optical unit (up to 192f) and pp yarn & bitumen outer serving
| MINISUB DA 192F — Custom Continuous Winch / Reel Length | Available in custom continuous subsea winch, tow or seabed lengths with water-blocked terminations
| MINISUB DA 192F — Hydrostatic, Tensile & Routine Certified | Supplied with EN 10204 3.1 routine dielectric, optical OTDR / DC resistance & tensile test report

## Quality and supply
MINISUB DA Up to 192F Double Steel-Wire Armoured Repeatered & Unrepeat – Testing, approvals and supply
TEBAOFLEX ¦ https://tebaoflex.com/cables/minisub-da-double-armoured-subsea-cable/ ¦ Data revision 2026-10-26
Typical values for this cable type, based on ITU-T G.972 MINISUB DA Double-Armoured Shallow-Water & Shore-End Submarine Optical Specification. Values for your order are confirmed in the quotation.
Item | Detail | Frequency / scope
Routine test | Conductor resistance, optical OTDR continuity & dimensional verification (ITU-T G.972 MINISUB DA Double-Armoured Shallow-Water & Shore-End Submarine Optical Specification) — DC resistance at 20 °C / optical attenuation and outer diameter within ITU-T G.972 MINISUB DA Double-Armoured Shallow-Water & Shore-End Submarine Optical Specification tolerances | Every manufactured drum length
Routine test | High-voltage dielectric & insulation resistance test (ITU-T G.972 MINISUB DA Double-Armoured Shallow-Water & Shore-End Submarine Optical Specification) — Zero dielectric breakdown and verified insulation resistance for Optical rating | Every manufactured drum length
Type test | Hydrostatic pressure, tensile breaking load & water-blocking qualification (ITU-T G.972 MINISUB DA Double-Armoured Shallow-Water & Shore-End Submarine Optical Specification) — Verified subsea pressure integrity, torque-balanced tensile performance and thermal stability across −20…+70 °C | Type qualification & periodic lot audit
Standard / approval | ITU-T G.972 / MINISUB DA Compliant
Standard / approval | EN 10204 3.1 Factory Test Certificate
Standard / approval | CE, RoHS 2 (2011/65/EU) & REACH
Company certificate | VDE
Company certificate | UL
Company certificate | cUL
Company certificate | CE
Company certificate | KTL
Company certificate | MSHA
Company certificate | MA
Company certificate | ISO 9001
Company certificate | ISO 14001
Company certificate | ISO 45001
Sheath marking | TEBAOFLEX MINISUB DA 192F ITU-T G.972 / MINISUB DA Optical CE
Supply | Delivery form: Heavy-duty export fumigated wooden drums, steel oceanographic winch reels or submarine turntables
Supply | Standard lengths: 500 m, 1,000 m, 3,000 m, 6,000 m or custom continuous subsea lengths
Supply | MOQ: 100 m (standard configurations) · 500 m (custom subsea builds)
Supply | Lead time: 2–6 weeks ex-works
Supply | Incoterms: EXW, FCA, FOB, CIF, DAP