## Request a quote
Request a quotation for MINISUB LW 8000m
Share fibre count & mode (G.652D / G.654E / OM3 / OM4), power/coax composite conductors, rated depth (up to 8,000 m) and continuous length.
Enter the length you need next to each size in the Sizes sheet (column A) and send this file to:
Email: info@tebaoflex.com
WhatsApp / phone: +86 185 9591 3361
Online quote form: https://tebaoflex.com/cables/minisub-lw-lightweight-8000m-subsea-cable/#footer-enquiry-section
An application engineer replies within 2 business hours.

## Sizes
MINISUB LW Up to 192F 8,000 m Full-Ocean-Depth Lightweight Steel-Vault – Dimensions, tensile load & weights (3)
TEBAOFLEX ¦ https://tebaoflex.com/cables/minisub-lw-lightweight-8000m-subsea-cable/ ¦ Data revision 2026-10-26
Typical values for this cable type, based on ITU-T G.972 MINISUB LW 8,000 m Full-Ocean-Depth Lightweight Submarine Optical Specification. Values for your order are confirmed in the quotation.
Enter the length you need next to each size and send this file to info@tebaoflex.com or WhatsApp +86 185 9591 3361.
Your length (m) | Order designation | Configuration | Core / stranding | Outer Ø ≈ mm | Net weight ≈ kg/km | Breaking / tensile kN ≈ | Min. bend R mm | Series
| MINISUB LW 8000m 4–12F EOM/Sub | 4–12 × ITU-T G.652D / G.654E SM (+ Power) | Laser-welded SS FIMT + Steel/Aramid Armour | 8.2 | 260 | 48 | 125 | MINISUB LW 8000m Construction Schedule (−20…+70 °C)
| MINISUB LW 8000m 24–48F EOM/Sub | 24–48 × ITU-T G.652D / G.654E SM (+ Power) | Laser-welded SS FIMT + Contra-Helical Steel | 17.5 | 680 | 120 | 260 | MINISUB LW 8000m Construction Schedule (−20…+70 °C)
| MINISUB LW 8000m 96–192F Trunk | 96–192 × ITU-T G.654E / G.652D Submarine | SS Tube + Steel Vault + Cu Tube + DA Armour | 28 | 1650 | 300 | 420 | MINISUB LW 8000m Construction Schedule (−20…+70 °C)
Custom core cross-sections, pair/fibre counts, armour breaking loads and continuous winch/seabed lengths available per ITU-T G.972 MINISUB LW 8,000 m Full-Ocean-Depth Lightweight Submarine Optical Specification.

## Electrical, optical & thermal p
MINISUB LW Up to 192F 8,000 m Full-Ocean-Depth Lightweight Steel-Vault – Electrical, optical & thermal parameters (3)
TEBAOFLEX ¦ https://tebaoflex.com/cables/minisub-lw-lightweight-8000m-subsea-cable/ ¦ Data revision 2026-10-26
Typical values for this cable type, based on ITU-T G.972 MINISUB LW 8,000 m Full-Ocean-Depth Lightweight Submarine Optical Specification. Values for your order are confirmed in the quotation.
Configuration | Max. DC R₂₀ / Atten. Ω/km or dB/km | Rating / Impedance | Operating temp.
4–12 × ITU-T G.652D / G.654E SM (+ Power) | 0.35 | ≤0.35 dB/km @ 1310 nm | −20…+70 °C
24–48 × ITU-T G.652D / G.654E SM (+ Power) | 0.21 | ≤0.21 dB/km @ 1550 nm | −20…+70 °C
96–192 × ITU-T G.654E / G.652D Submarine | 0.18 | ≤0.18 dB/km @ 1550 nm | −20…+70 °C
Every production length undergoes routine conductor DC resistance, high-voltage dielectric or OTDR continuity and dimensional verification.

## Technical data
MINISUB LW Up to 192F 8,000 m Full-Ocean-Depth Lightweight Steel-Vault – Technical data
TEBAOFLEX ¦ https://tebaoflex.com/cables/minisub-lw-lightweight-8000m-subsea-cable/ ¦ Data revision 2026-10-26
Typical values for this cable type, based on ITU-T G.972 MINISUB LW 8,000 m Full-Ocean-Depth Lightweight Submarine Optical Specification. Values for your order are confirmed in the quotation.
Group | Parameter | Value
Key data | Rated voltage | Optical (Tested per ITU-T G.972 / MINISUB LW 8,00)
Key data | Operating temp. | −20…+70 °C (Continuous subsea & offshore service)
Key data | Min. bend radius | 20 × OD (Winch sheave, chute & seabed routing)
Key data | Core / conductor | Laser-Welded SS (Hermetic stainless-steel tube housing si)
Key data | Outer protection | High-Density Pol (High-dielectric black HDPE outer insulat)
Key data | Standard | ITU-T G.972 / MI (ITU-T G.972 MINISUB LW 8,000 m Full-Ocea)
Electrical | Rated voltage / transmission duty | Optical (ITU-T G.972 MINISUB LW 8,000 m Full-Ocean-Depth Lightweight Submarine Optical Specification)
Electrical | Core / conductor construction | Laser-Welded SS Loose Tube (Up to 192F) — Hermetic stainless-steel tube housing single-mode optical fibers
Electrical | Primary dielectric / buffering | High-Tensile Steel Wire Pressure Vault — Interlocking steel wire vault rated for 8,000 m ocean depth
Thermal | Continuous operating temperature | −20…+70 °C (subsea & offshore duty)
Thermal | Hydrostatic & thermal stability | Verified thermal and hydrostatic stability per ITU-T G.972 MINISUB LW 8,000 m Full-Ocean-Depth Lightweight Submarine Optical Specification
Thermal | Storage & transport temperature | −40…+80 °C on export wooden/steel winch reel
Mechanical | Outer protection / armouring | High-Density Polyethylene (HDPE) Sheath — High-dielectric black HDPE outer insulating & protective jacket
Mechanical | Minimum bending radius | 20 × OD
Mechanical | Armour, strength member & mechanical duty | Laser-Welded Copper Power Conductor Tube — Continuous copper tube for long-haul DC constant-current feeding
Resistance | Seawater, hydrostatic & hydrolysis resistance | Engineered for continuous seawater immersion, pressure cycling and hydrolysis resistance per ITU-T G.972 MINISUB LW 8,000 m Full-Ocean-Depth Lightweight Submarine Optical Specification
Resistance | Oil, drilling mud & abrasion resistance | Resistant to marine hydraulic oils, salt mist, winch sheave wear and seabed abrasion per ITU-T G.972 MINISUB LW 8,000 m Full-Ocean-Depth Lightweight Submarine Optical Specification
Resistance | RoHS & REACH compliance | RoHS 2 (2011/65/EU + 2015/863) & REACH SVHC compliant
Standards | Governing standard | ITU-T G.972 MINISUB LW 8,000 m Full-Ocean-Depth Lightweight Submarine Optical Specification
Standards | Environmental & test standards | IEC 60228 / IEC 60794 / ITU-T G.972 / IEEE 1580 / EN 10204
Standards | Quality management & inspection | ISO 9001:2015 & EN 10204 3.1 factory routine inspection
Identification | Model designation | MINISUB LW 8000m
Identification | Sheath colour & metre marking | Continuous metre-marked black outer finish (High-Density Pol)
Identification | Customs tariff (HS) | 8544.49 / 8544.60 / 8544.70

## Construction
MINISUB LW Up to 192F 8,000 m Full-Ocean-Depth Lightweight Steel-Vault – Construction
TEBAOFLEX ¦ https://tebaoflex.com/cables/minisub-lw-lightweight-8000m-subsea-cable/ ¦ Data revision 2026-10-26
Typical values for this cable type, based on ITU-T G.972 MINISUB LW 8,000 m Full-Ocean-Depth Lightweight Submarine Optical Specification. Values for your order are confirmed in the quotation.
No. | Layer | Material | Reference
1 | Laser-Welded SS Loose Tube (Up to 192F) | Hermetic stainless-steel tube housing single-mode optical fibers
2 | High-Tensile Steel Wire Pressure Vault | Interlocking steel wire vault rated for 8,000 m ocean depth
3 | Laser-Welded Copper Power Conductor Tube | Continuous copper tube for long-haul DC constant-current feeding
4 | High-Density Polyethylene (HDPE) Sheath | High-dielectric black HDPE outer insulating & protective jacket
| MINISUB LW 8000m — Standard Subsea & Offshore Execution | Built to ITU-T G.972 MINISUB LW 8,000 m Full-Ocean-Depth Lightweight Submarine Optical Specification with laser-welded ss loose tube (up to 192f) and high-density polyethylene (hdpe) sheath
| MINISUB LW 8000m — Custom Continuous Winch / Reel Length | Available in custom continuous subsea winch, tow or seabed lengths with water-blocked terminations
| MINISUB LW 8000m — Hydrostatic, Tensile & Routine Certified | Supplied with EN 10204 3.1 routine dielectric, optical OTDR / DC resistance & tensile test report

## Quality and supply
MINISUB LW Up to 192F 8,000 m Full-Ocean-Depth Lightweight Steel-Vault – Testing, approvals and supply
TEBAOFLEX ¦ https://tebaoflex.com/cables/minisub-lw-lightweight-8000m-subsea-cable/ ¦ Data revision 2026-10-26
Typical values for this cable type, based on ITU-T G.972 MINISUB LW 8,000 m Full-Ocean-Depth Lightweight Submarine Optical Specification. Values for your order are confirmed in the quotation.
Item | Detail | Frequency / scope
Routine test | Conductor resistance, optical OTDR continuity & dimensional verification (ITU-T G.972 MINISUB LW 8,000 m Full-Ocean-Depth Lightweight Submarine Optical Specification) — DC resistance at 20 °C / optical attenuation and outer diameter within ITU-T G.972 MINISUB LW 8,000 m Full-Ocean-Depth Lightweight Submarine Optical Specification tolerances | Every manufactured drum length
Routine test | High-voltage dielectric & insulation resistance test (ITU-T G.972 MINISUB LW 8,000 m Full-Ocean-Depth Lightweight Submarine Optical Specification) — Zero dielectric breakdown and verified insulation resistance for Optical rating | Every manufactured drum length
Type test | Hydrostatic pressure, tensile breaking load & water-blocking qualification (ITU-T G.972 MINISUB LW 8,000 m Full-Ocean-Depth Lightweight Submarine Optical Specification) — Verified subsea pressure integrity, torque-balanced tensile performance and thermal stability across −20…+70 °C | Type qualification & periodic lot audit
Standard / approval | ITU-T G.972 / MINISUB LW 8,000 m Compliant
Standard / approval | EN 10204 3.1 Factory Test Certificate
Standard / approval | CE, RoHS 2 (2011/65/EU) & REACH
Company certificate | VDE
Company certificate | UL
Company certificate | cUL
Company certificate | CE
Company certificate | KTL
Company certificate | MSHA
Company certificate | MA
Company certificate | ISO 9001
Company certificate | ISO 14001
Company certificate | ISO 45001
Sheath marking | TEBAOFLEX MINISUB LW 8000m ITU-T G.972 / MINISUB LW 8,000 m Optical CE
Supply | Delivery form: Heavy-duty export fumigated wooden drums, steel oceanographic winch reels or submarine turntables
Supply | Standard lengths: 500 m, 1,000 m, 3,000 m, 6,000 m or custom continuous subsea lengths
Supply | MOQ: 100 m (standard configurations) · 500 m (custom subsea builds)
Supply | Lead time: 2–6 weeks ex-works
Supply | Incoterms: EXW, FCA, FOB, CIF, DAP