## Request a quote
Request a quotation for MPRXCX & MEPRXCX 1.8/3-12/20 KV
Share rated voltage (3.6/6 kV to 18/30 kV), phase cross-section, fire-resistance (IEC 60331) or mud-resistance (SHF2-MUD) requirement and length.
Enter the length you need next to each size in the Sizes sheet (column A) and send this file to:
Email: info@tebaoflex.com
WhatsApp / phone: +86 185 9591 3361
Online quote form: https://tebaoflex.com/cables/mprxcx-meprxcx-1-8-3-12-20-kv/#footer-enquiry-section
An application engineer replies within 2 business hours.

## Sizes
MPRXCX & MEPRXCX 1.8/3–12/20 kV IEC 60092-354 Flexible Shipboard MV Pr – Dimensions, tensile load & weights (3)
TEBAOFLEX ¦ https://tebaoflex.com/cables/mprxcx-meprxcx-1-8-3-12-20-kv/ ¦ Data revision 2026-10-25
Typical values for this cable type, based on IEC 60092-354 / IEC 60228 Class 5 / IEC 60092-360 SHF1 & SHF2. Values for your order are confirmed in the quotation.
Enter the length you need next to each size and send this file to info@tebaoflex.com or WhatsApp +86 185 9591 3361.
Your length (m) | Order designation | Configuration | Core / stranding | Outer Ø ≈ mm | Net weight ≈ kg/km | Tensile rating kN ≈ | Min. bend R mm | Series
| MPRXCX 3×50 mm² MV | 3 × 50 mm² | IEC 60228 Class 2/5 Cu/SnCu | 42.5 | 2980 | 22.5 | 510 | MPRXCX & MEPRXCX 1.8/3-12/20 KV Construction Schedule (−40…+90 °C)
| MPRXCX 3×95 mm² MV | 3 × 95 mm² | IEC 60228 Class 2/5 Cu/SnCu | 51.8 | 4690 | 42.8 | 620 | MPRXCX & MEPRXCX 1.8/3-12/20 KV Construction Schedule (−40…+90 °C)
| MPRXCX 3×150 mm² MV | 3 × 150 mm² | IEC 60228 Class 2/5 Cu/SnCu | 61.2 | 6840 | 67.5 | 735 | MPRXCX & MEPRXCX 1.8/3-12/20 KV Construction Schedule (−40…+90 °C)
Custom core cross-sections, pair/fibre counts, armour grades and factory drum lengths available per IEC 60092-354 / IEC 60228 Class 5 / IEC 60092-360 SHF1 & SHF2.

## Electrical, optical & thermal p
MPRXCX & MEPRXCX 1.8/3–12/20 kV IEC 60092-354 Flexible Shipboard MV Pr – Electrical, optical & thermal parameters (3)
TEBAOFLEX ¦ https://tebaoflex.com/cables/mprxcx-meprxcx-1-8-3-12-20-kv/ ¦ Data revision 2026-10-25
Typical values for this cable type, based on IEC 60092-354 / IEC 60228 Class 5 / IEC 60092-360 SHF1 & SHF2. Values for your order are confirmed in the quotation.
Configuration | Max. DC R₂₀ / Atten. Ω/km or dB/km | Rating / Impedance | Operating temp.
3 × 50 mm² | 0.387 | 1.8/3 kV – 12/20 kV (195 A) | −40…+90 °C
3 × 95 mm² | 0.193 | 1.8/3 kV – 12/20 kV (285 A) | −40…+90 °C
3 × 150 mm² | 0.124 | 1.8/3 kV – 12/20 kV (365 A) | −40…+90 °C
Every production length undergoes routine conductor DC resistance, high-voltage dielectric or OTDR continuity and dimensional verification.

## Technical data
MPRXCX & MEPRXCX 1.8/3–12/20 kV IEC 60092-354 Flexible Shipboard MV Pr – Technical data
TEBAOFLEX ¦ https://tebaoflex.com/cables/mprxcx-meprxcx-1-8-3-12-20-kv/ ¦ Data revision 2026-10-25
Typical values for this cable type, based on IEC 60092-354 / IEC 60228 Class 5 / IEC 60092-360 SHF1 & SHF2. Values for your order are confirmed in the quotation.
Group | Parameter | Value
Key data | Rated voltage | 1.8/3 kV – 12/20 (Tested per IEC 60092-354)
Key data | Operating temp. | −40…+90 °C (Continuous shipboard & offshore service)
Key data | Min. bend radius | 10 × OD (Marine tray, bulkhead & deck routing)
Key data | Core / conductor | Class 5 Flexible (Flexible Marine finely stranded annealed)
Key data | Outer protection | SHF1 / SHF2 Prop (Halogen-free flame-retardant jacket cert)
Key data | Standard | IEC 60092-354 (IEC 60092-354 / IEC 60228 Class 5 / IEC )
Electrical | Rated voltage / transmission duty | 1.8/3 kV – 12/20 kV (IEC 60092-354 / IEC 60228 Class 5 / IEC 60092-360 SHF1 & SHF2)
Electrical | Core / conductor construction | Class 5 Flexible Copper (3×120 mm²) — Flexible Marine finely stranded annealed copper for tight bends
Electrical | Primary dielectric / buffering | Triple-Extruded XLPE / HEPR Insulation — Conductor screen + MV XLPE (MPRXCX) / HEPR (MEPRXCX) + insulation screen
Thermal | Continuous operating temperature | −40…+90 °C (shipboard & offshore duty)
Thermal | Short-circuit / peak thermal rating | Verified thermal stability per IEC 60092-354 / IEC 60228 Class 5 / IEC 60092-360 SHF1 & SHF2
Thermal | Storage & transport temperature | −40…+80 °C on export wooden/steel drum
Mechanical | Outer protection / armouring | SHF1 / SHF2 Propulsion Outer Jacket — Halogen-free flame-retardant jacket certified by DNV, BV, LR, ABS
Mechanical | Minimum bending radius | 10 × OD
Mechanical | Armour, screen & mechanical duty | Copper Wire Braid Armour (CX) — High-coverage bare or tinned copper wire braid over halogen-free bedding
Resistance | Flame, fire & smoke performance | Qualified for marine flame-retardance and low-smoke zero-halogen / fire safety per IEC 60092-354 / IEC 60228 Class 5 / IEC 60092-360 SHF1 & SHF2
Resistance | Oil, drilling mud & seawater resistance | Resistant to marine fuel/lube oils, salt mist and offshore fluids per IEC 60092-354 / IEC 60228 Class 5 / IEC 60092-360 SHF1 & SHF2
Resistance | RoHS & REACH compliance | RoHS 2 (2011/65/EU + 2015/863) & REACH SVHC compliant
Standards | Governing standard | IEC 60092-354 / IEC 60228 Class 5 / IEC 60092-360 SHF1 & SHF2
Standards | Environmental & test standards | IEC 60228 / IEC 60332-3-22 / IEC 60754 / IEC 61034 / EN 10204
Standards | Quality management & inspection | ISO 9001:2015 & EN 10204 3.1 factory routine inspection
Identification | Model designation | MPRXCX & MEPRXCX 1.8/3-12/20 KV
Identification | Sheath colour & metre marking | Continuous metre-marked black outer finish (SHF1 / SHF2 Prop)
Identification | Customs tariff (HS) | 8544.49 / 8544.60 / 8544.70

## Construction
MPRXCX & MEPRXCX 1.8/3–12/20 kV IEC 60092-354 Flexible Shipboard MV Pr – Construction
TEBAOFLEX ¦ https://tebaoflex.com/cables/mprxcx-meprxcx-1-8-3-12-20-kv/ ¦ Data revision 2026-10-25
Typical values for this cable type, based on IEC 60092-354 / IEC 60228 Class 5 / IEC 60092-360 SHF1 & SHF2. Values for your order are confirmed in the quotation.
No. | Layer | Material | Reference
1 | Class 5 Flexible Copper (3×120 mm²) | Flexible Marine finely stranded annealed copper for tight bends
2 | Triple-Extruded XLPE / HEPR Insulation | Conductor screen + MV XLPE (MPRXCX) / HEPR (MEPRXCX) + insulation screen
3 | Individual Copper Tape Metallic Screen | Overlapped copper tape screen on each phase core
4 | Copper Wire Braid Armour (CX) | High-coverage bare or tinned copper wire braid over halogen-free bedding
5 | SHF1 / SHF2 Propulsion Outer Jacket | Halogen-free flame-retardant jacket certified by DNV, BV, LR, ABS
| MPRXCX & MEPRXCX 1.8/3-12/20 KV — Standard Shipboard & Offshore Execution | Built to IEC 60092-354 / IEC 60228 Class 5 / IEC 60092-360 SHF1 & SHF2 with class 5 flexible copper (3×120 mm²) and shf1 / shf2 propulsion outer jacket
| MPRXCX & MEPRXCX 1.8/3-12/20 KV — Custom Drum Length & Gland Kit | Available in custom continuous shipboard/offshore drum lengths or with marine EMC cable glands
| MPRXCX & MEPRXCX 1.8/3-12/20 KV — Class & Routine Test Certified | Supplied with EN 10204 3.1 routine dielectric, conductor resistance & flame/fire test report

## Quality and supply
MPRXCX & MEPRXCX 1.8/3–12/20 kV IEC 60092-354 Flexible Shipboard MV Pr – Testing, approvals and supply
TEBAOFLEX ¦ https://tebaoflex.com/cables/mprxcx-meprxcx-1-8-3-12-20-kv/ ¦ Data revision 2026-10-25
Typical values for this cable type, based on IEC 60092-354 / IEC 60228 Class 5 / IEC 60092-360 SHF1 & SHF2. Values for your order are confirmed in the quotation.
Item | Detail | Frequency / scope
Routine test | Conductor resistance, continuity & dimensional verification (IEC 60092-354 / IEC 60228 Class 5 / IEC 60092-360 SHF1 & SHF2) — DC resistance at 20 °C / optical attenuation and outer diameter within IEC 60092-354 / IEC 60228 Class 5 / IEC 60092-360 SHF1 & SHF2 tolerances | Every manufactured drum length
Routine test | High-voltage dielectric & insulation resistance test (IEC 60092-354 / IEC 60228 Class 5 / IEC 60092-360 SHF1 & SHF2) — Zero dielectric breakdown and verified insulation resistance for 1.8/3 kV – 12/20 kV rating | Every manufactured drum length
Type test | Flame, fire integrity, oil/mud & mechanical qualification (IEC 60092-354 / IEC 60228 Class 5 / IEC 60092-360 SHF1 & SHF2) — Verified flame/fire performance, fluid resistance and thermal stability across −40…+90 °C | Type qualification & periodic lot audit
Standard / approval | IEC 60092-354 Compliant
Standard / approval | EN 10204 3.1 Factory Test Certificate
Standard / approval | CE, RoHS 2 (2011/65/EU) & REACH
Company certificate | VDE
Company certificate | UL
Company certificate | cUL
Company certificate | CE
Company certificate | KTL
Company certificate | MSHA
Company certificate | MA
Company certificate | ISO 9001
Company certificate | ISO 14001
Company certificate | ISO 45001
Sheath marking | TEBAOFLEX MPRXCX & MEPRXCX 1.8/3-12/20 KV IEC 60092-354 1.8/3 kV – 12/20 kV CE
Supply | Delivery form: Heavy-duty export fumigated wooden drums or steel marine reels
Supply | Standard lengths: 500 m, 1,000 m or custom continuous shipboard/offshore lengths
Supply | MOQ: 100 m (standard configurations) · 500 m (custom builds)
Supply | Lead time: 2–5 weeks ex-works
Supply | Incoterms: EXW, FCA, FOB, CIF, DAP