## Request a quote
Request a quotation for MPY-S / MPYC-S / MPYCY-S
Application engineer · marine instrumentation & telemetry cables
Enter the length you need next to each size in the Sizes sheet (column A) and send this file to:
Email: info@tebaoflex.com
WhatsApp / phone: +86 185 9591 3361
Online quote form: https://tebaoflex.com/cables/jis-individually-screened-shipboard-control-cable/#template-selection
An application engineer replies within 2 business hours.

## Sizes
MPY-S / MPYC-S / MPYCY-S JIS Individually Screened Shipboard – Dimensions & weights (16)
TEBAOFLEX ¦ https://tebaoflex.com/cables/jis-individually-screened-shipboard-control-cable/ ¦ Data revision 2026-10-20
Typical values for this cable type, based on JIS C 3410 / IEC 60092-376. Values for your order are confirmed in the quotation.
Enter the length you need next to each size and send this file to info@tebaoflex.com or WhatsApp +86 185 9591 3361.
Your length (m) | Order designation | Cores × mm² | AWG ≈ | Outer Ø min mm | Outer Ø max mm | Copper kg/km | Weight ≈ kg/km | Min. bend R mm | Series
| MPYCY-S 1×2×0.75 | 1×2×0.75 | 18 | 10.9 | 11.8 | 22 | 195 | 71 | n × 2 × 0.75 mm² Individually Screened Pairs (MPY-S / MPYC-S / MPYCY-S)
| MPYCY-S 2×2×0.75 | 2×2×0.75 | 18 | 14 | 15.2 | 42 | 320 | 91 | n × 2 × 0.75 mm² Individually Screened Pairs (MPY-S / MPYC-S / MPYCY-S)
| MPYCY-S 4×2×0.75 | 4×2×0.75 | 18 | 16.4 | 17.8 | 82 | 465 | 107 | n × 2 × 0.75 mm² Individually Screened Pairs (MPY-S / MPYC-S / MPYCY-S)
| MPYCY-S 7×2×0.75 | 7×2×0.75 | 18 | 19.1 | 20.8 | 140 | 665 | 125 | n × 2 × 0.75 mm² Individually Screened Pairs (MPY-S / MPYC-S / MPYCY-S)
| MPYCY-S 12×2×0.75 | 12×2×0.75 | 18 | 24.1 | 26.2 | 238 | 1020 | 157 | n × 2 × 0.75 mm² Individually Screened Pairs (MPY-S / MPYC-S / MPYCY-S)
| MPYCY-S 19×2×0.75 | 19×2×0.75 | 18 | 28.3 | 30.8 | 375 | 1450 | 185 | n × 2 × 0.75 mm² Individually Screened Pairs (MPY-S / MPYC-S / MPYCY-S)
| MPYCY-S 1×2×1.25 | 1×2×1.25 | 16 | 11.6 | 12.6 | 32 | 228 | 76 | n × 2 × 1.25 mm² Individually Screened Pairs (MPY-S / MPYC-S / MPYCY-S)
| MPYCY-S 2×2×1.25 | 2×2×1.25 | 16 | 15.1 | 16.4 | 62 | 378 | 98 | n × 2 × 1.25 mm² Individually Screened Pairs (MPY-S / MPYC-S / MPYCY-S)
| MPYCY-S 4×2×1.25 | 4×2×1.25 | 16 | 17.8 | 19.4 | 122 | 565 | 116 | n × 2 × 1.25 mm² Individually Screened Pairs (MPY-S / MPYC-S / MPYCY-S)
| MPYCY-S 7×2×1.25 | 7×2×1.25 | 16 | 21 | 22.8 | 212 | 825 | 137 | n × 2 × 1.25 mm² Individually Screened Pairs (MPY-S / MPYC-S / MPYCY-S)
| MPYCY-S 12×2×1.25 | 12×2×1.25 | 16 | 26.7 | 29 | 360 | 1290 | 174 | n × 2 × 1.25 mm² Individually Screened Pairs (MPY-S / MPYC-S / MPYCY-S)
| MPYCY-S 1×2×1.5 | 1×2×1.5 | 16 | 12 | 13 | 37 | 244 | 78 | n × 2 × 1.50 mm² Individually Screened Pairs (MPY-S / MPYC-S / MPYCY-S)
| MPYCY-S 2×2×1.5 | 2×2×1.5 | 16 | 15.6 | 17 | 72 | 408 | 102 | n × 2 × 1.50 mm² Individually Screened Pairs (MPY-S / MPYC-S / MPYCY-S)
| MPYCY-S 4×2×1.5 | 4×2×1.5 | 16 | 18.6 | 20.2 | 142 | 618 | 121 | n × 2 × 1.50 mm² Individually Screened Pairs (MPY-S / MPYC-S / MPYCY-S)
| MPYCY-S 7×2×1.5 | 7×2×1.5 | 16 | 21.9 | 23.8 | 248 | 912 | 143 | n × 2 × 1.50 mm² Individually Screened Pairs (MPY-S / MPYC-S / MPYCY-S)
| MPYCY-S 12×2×1.5 | 12×2×1.5 | 16 | 27.8 | 30.2 | 422 | 1435 | 181 | n × 2 × 1.50 mm² Individually Screened Pairs (MPY-S / MPYC-S / MPYCY-S)
Dimensions and weights are typical values per JIS C 3410 / IEC 60092-376. Minimum fixed bending radius shown is 6 × OD.

## Electrical & current ratings
MPY-S / MPYC-S / MPYCY-S JIS Individually Screened Shipboard – Electrical & current ratings (3)
TEBAOFLEX ¦ https://tebaoflex.com/cables/jis-individually-screened-shipboard-control-cable/ ¦ Data revision 2026-10-20
Typical values for this cable type, based on JIS C 3410 / IEC 60092-376. Values for your order are confirmed in the quotation.
Cross-section mm² | AWG ≈ | Max. DC resistance 20 °C, Ω/km | Single pair/core 30 °C, A | Multi-core bundle 30 °C, A
0.75 | 18 | 26 | 12.0 | 10.0
1.25 | 16 | 15.6 | 18.0 | 15.0
1.5 | 16 | 13.3 | 23.0 | 18.0
Current ratings at 30 °C ambient in free air per DIN VDE 0298-4 / DIN VDE 0891-1. Apply grouping derating factors for multi-core control and signal bundles.

## Technical data
MPY-S / MPYC-S / MPYCY-S JIS Individually Screened Shipboard – Technical data
TEBAOFLEX ¦ https://tebaoflex.com/cables/jis-individually-screened-shipboard-control-cable/ ¦ Data revision 2026-10-20
Typical values for this cable type, based on JIS C 3410 / IEC 60092-376. Values for your order are confirmed in the quotation.
Group | Parameter | Value
Key data | Voltage rating | 250 V (150/250 V AC · JIS C 3410 pair-screened)
Key data | Pair screen | Individual '-S' (Each pair separately foil/Cu screened)
Key data | Conductor temp. | +90 °C max. (+90 °C continuous · EP rubber cores)
Key data | Flame test | IEC 60332-3-22 (Category A bunched vertical flame test)
Key data | Bending radius | 6 × OD (6 × overall diameter fixed installation)
Key data | Size range | 0.75–1.5 mm² (1×2 to 24×2 pairs · 3 armour variants)
Electrical | Rated voltage | 250 V (150/250 V AC)
Electrical | AC test voltage (50/60 Hz) | 1500 V AC for 5 minutes (core/core & core/pair-screen)
Electrical | Max. DC conductor resistance (20 °C) | 0.75 mm²: ≤ 25.3 Ω/km · 1.25 mm²: ≤ 15.0 Ω/km · 1.5 mm²: ≤ 12.1 Ω/km
Electrical | Inter-pair crosstalk attenuation | ≥ 75 dB via individual metallic pair screens
Electrical | Insulation resistance (20 °C) | ≥ 1000 MΩ·km (EP rubber)
Thermal | Max. conductor temperature | +90 °C continuous operation
Thermal | Short-circuit temperature | +250 °C max. (5 s)
Thermal | Fixed ambient range | −25 °C to +80 °C
Mechanical | Min. bending radius, fixed | 6 × overall diameter
Mechanical | Pair screen isolation | Each screened pair is wrapped in numbered insulating tape so individual screens remain isolated or selectively grounded
Resistance | Bunched flame test | IEC 60332-3-22 Category A & IEC 60332-1-2 vertical flame retardant
Resistance | Marine oil & moisture | Outer PVC oversheath (MPYCY-S) resists bilge water, fuel oil and salt mist
Standards | Primary standard | JIS C 3410
Standards | IEC alignment | IEC 60092-350, IEC 60092-360 & IEC 60092-376
Standards | Marine society scope | Designed to NK, ABS, DNV, LR, BV and CCS classification rules
Standards | RoHS & SOLAS | RoHS 2 & SOLAS asbestos-free compliant
Identification | Sheath colour | Black or grey marine PVC
Identification | Pair identification | Colour-coded pair cores (e.g. white/black) with sequential pair number printed on the screen tape
Identification | Sheath marking | TEBAOFLEX JIS C 3410 MPYCY-S 250V [n×2×mm²] PAIR SCREENED CAT.A
Identification | Customs tariff (HS) | 8544.49 (insulated conductors ≤ 1000 V)

## Construction
MPY-S / MPYC-S / MPYCY-S JIS Individually Screened Shipboard – Construction
TEBAOFLEX ¦ https://tebaoflex.com/cables/jis-individually-screened-shipboard-control-cable/ ¦ Data revision 2026-10-20
Typical values for this cable type, based on JIS C 3410 / IEC 60092-376. Values for your order are confirmed in the quotation.
No. | Layer | Material | Reference
1 | Stranded annealed copper conductor | 7-wire circular stranded annealed copper to JIS C 3102 / IEC 60228 Class 2 | JIS C 3410 / IEC 60228 Cl. 2
2 | EP-rubber pair insulation (P) | +90 °C cross-linked ethylene-propylene rubber (EPR) twisted into pairs with pair identification | JIS C 3410 · IEC 60092-360 EPR
3 | Individual pair screen (-S) | Copper tape/braid or aluminium-polyester tape + tinned drain wire + numbered isolation tape over each individual pair | JIS C 3410
4 | Vinyl sheath (Y) | Flame-retardant PVC outer sheath (on MPY-S) or inner bedding sheath (on MPYC-S / MPYCY-S) | JIS C 3410
5 | Optional wire braid + oversheath (C / CY) | Unarmoured (MPY-S), galvanised steel/Cu wire braid (MPYC-S), or wire braid + PVC outer oversheath (MPYCY-S) | JIS C 3410 · IEC 60332-3-22 Cat. A
| MPY-S (Individually Screened Pairs + PVC Sheath) | Unarmoured multi-pair shipboard instrumentation cable for bridge consoles and dry ECR cabinets
| MPYC-S (Individually Screened Pairs + Wire Braid Armour) | Adds exposed galvanised steel or copper wire braid armour over the pair-screened core assembly
| MPYCY-S (Individually Screened Pairs + Braid + PVC Oversheath) | Full engine-room and deck specification with individual pair screens, wire braid armour and outer PVC oversheath

## Quality and supply
MPY-S / MPYC-S / MPYCY-S JIS Individually Screened Shipboard – Testing, approvals and supply
TEBAOFLEX ¦ https://tebaoflex.com/cables/jis-individually-screened-shipboard-control-cable/ ¦ Data revision 2026-10-20
Typical values for this cable type, based on JIS C 3410 / IEC 60092-376. Values for your order are confirmed in the quotation.
Item | Detail | Frequency / scope
Routine test | AC voltage test — 1.5 kV AC (50 Hz) | Every manufactured length
Routine test | Conductor DC resistance — IEC 60228 / JIS C 3410 / IEC 60092-376 (bare copper) | Every manufactured length
Sample test | Vertical flame propagation — IEC 60332-1-2 / EN 60332-1-2 | Per production batch
Type test | Insulation & sheath material physical properties — JIS C 3410 / IEC 60092-376 | Type approval
Standard / approval | JIS C 3410 / IEC 60092-376
Standard / approval | CE · RoHS 2 (2011/65/EU) · REACH
Company certificate | VDE
Company certificate | UL
Company certificate | cUL
Company certificate | CE
Company certificate | KTL
Company certificate | MSHA
Company certificate | MA
Company certificate | ISO 9001
Company certificate | ISO 14001
Company certificate | ISO 45001
Sheath marking | TEBAOFLEX JIS C 3410 MPYCY-S 250V [n×2×mm²] IEC 60332-3-22 CAT.A
Supply | Delivery form: Export wooden drums or coils, cut-to-length on request
Supply | Packaging: Heat-treated ISPM-15 timber drums with sealed cable ends
Supply | Conductor / sheath options: Custom core counts, pair counts or sheath colours on request