## Request a quote
Request a quotation for MPYCY
Application engineer · marine & offshore JIS C 3410 cables
Enter the length you need next to each size in the Sizes sheet (column A) and send this file to:
Email: info@tebaoflex.com
WhatsApp / phone: +86 185 9591 3361
Online quote form: https://tebaoflex.com/cables/mpycy-oversheathed-shipboard-control-cable/#template-selection
An application engineer replies within 2 business hours.

## Sizes
MPYCY Oversheathed Shipboard Control Cable – Dimensions & weights (22)
TEBAOFLEX ¦ https://tebaoflex.com/cables/mpycy-oversheathed-shipboard-control-cable/ ¦ Data revision 2026-10-20
Typical values for this cable type, based on JIS C 3410 / IEC 60092-376. Values for your order are confirmed in the quotation.
Enter the length you need next to each size and send this file to info@tebaoflex.com or WhatsApp +86 185 9591 3361.
Your length (m) | Order designation | Cores × mm² | AWG ≈ | Outer Ø min mm | Outer Ø max mm | Copper kg/km | Weight ≈ kg/km | Min. bend R mm | Series
| MPYCY 2×0.75 | 2×0.75 | 18 | 10.3 | 11.2 | 14 | 178 | 67 | 0.75 mm² JIS C 3410 MPYCY Armoured & Oversheathed (250 V)
| MPYCY 4×0.75 | 4×0.75 | 18 | 11.4 | 12.4 | 28 | 224 | 74 | 0.75 mm² JIS C 3410 MPYCY Armoured & Oversheathed (250 V)
| MPYCY 7×0.75 | 7×0.75 | 18 | 12.9 | 14 | 50 | 294 | 84 | 0.75 mm² JIS C 3410 MPYCY Armoured & Oversheathed (250 V)
| MPYCY 12×0.75 | 12×0.75 | 18 | 15.8 | 17.2 | 86 | 438 | 103 | 0.75 mm² JIS C 3410 MPYCY Armoured & Oversheathed (250 V)
| MPYCY 19×0.75 | 19×0.75 | 18 | 18 | 19.6 | 136 | 598 | 118 | 0.75 mm² JIS C 3410 MPYCY Armoured & Oversheathed (250 V)
| MPYCY 2×1.25 | 2×1.25 | 16 | 11 | 12 | 24 | 208 | 72 | 1.25 mm² JIS C 3410 MPYCY Armoured & Oversheathed (250 V)
| MPYCY 4×1.25 | 4×1.25 | 16 | 12.3 | 13.4 | 48 | 272 | 80 | 1.25 mm² JIS C 3410 MPYCY Armoured & Oversheathed (250 V)
| MPYCY 7×1.25 | 7×1.25 | 16 | 14 | 15.2 | 84 | 365 | 91 | 1.25 mm² JIS C 3410 MPYCY Armoured & Oversheathed (250 V)
| MPYCY 12×1.25 | 12×1.25 | 16 | 17.4 | 18.9 | 144 | 556 | 113 | 1.25 mm² JIS C 3410 MPYCY Armoured & Oversheathed (250 V)
| MPYCY 19×1.25 | 19×1.25 | 16 | 20.1 | 21.8 | 228 | 775 | 131 | 1.25 mm² JIS C 3410 MPYCY Armoured & Oversheathed (250 V)
| MPYCY 27×1.25 | 27×1.25 | 16 | 23.4 | 25.4 | 324 | 1035 | 152 | 1.25 mm² JIS C 3410 MPYCY Armoured & Oversheathed (250 V)
| MPYCY 2×1.5 | 2×1.5 | 16 | 11.3 | 12.3 | 28 | 220 | 74 | 1.50 mm² JIS C 3410 MPYCY Armoured & Oversheathed (250 V)
| MPYCY 4×1.5 | 4×1.5 | 16 | 12.7 | 13.8 | 57 | 290 | 83 | 1.50 mm² JIS C 3410 MPYCY Armoured & Oversheathed (250 V)
| MPYCY 7×1.5 | 7×1.5 | 16 | 14.4 | 15.7 | 100 | 396 | 94 | 1.50 mm² JIS C 3410 MPYCY Armoured & Oversheathed (250 V)
| MPYCY 12×1.5 | 12×1.5 | 16 | 18 | 19.6 | 172 | 608 | 118 | 1.50 mm² JIS C 3410 MPYCY Armoured & Oversheathed (250 V)
| MPYCY 19×1.5 | 19×1.5 | 16 | 20.8 | 22.6 | 273 | 850 | 136 | 1.50 mm² JIS C 3410 MPYCY Armoured & Oversheathed (250 V)
| MPYCY 27×1.5 | 27×1.5 | 16 | 24.2 | 26.3 | 388 | 1140 | 158 | 1.50 mm² JIS C 3410 MPYCY Armoured & Oversheathed (250 V)
| MPYCY 37×1.5 | 37×1.5 | 16 | 26.9 | 29.2 | 532 | 1465 | 175 | 1.50 mm² JIS C 3410 MPYCY Armoured & Oversheathed (250 V)
| MPYCY 2×2.5 | 2×2.5 | 14 | 12.2 | 13.3 | 48 | 266 | 80 | 2.50 mm² JIS C 3410 MPYCY Armoured & Oversheathed (250 V)
| MPYCY 4×2.5 | 4×2.5 | 14 | 13.8 | 15 | 96 | 362 | 90 | 2.50 mm² JIS C 3410 MPYCY Armoured & Oversheathed (250 V)
| MPYCY 7×2.5 | 7×2.5 | 14 | 16 | 17.4 | 168 | 514 | 104 | 2.50 mm² JIS C 3410 MPYCY Armoured & Oversheathed (250 V)
| MPYCY 12×2.5 | 12×2.5 | 14 | 20.1 | 21.8 | 288 | 798 | 131 | 2.50 mm² JIS C 3410 MPYCY Armoured & Oversheathed (250 V)
Dimensions and weights are typical values per JIS C 3410 / IEC 60092-376. Minimum fixed bending radius shown is 6 × OD.

## Electrical & current ratings
MPYCY Oversheathed Shipboard Control Cable – Electrical & current ratings (4)
TEBAOFLEX ¦ https://tebaoflex.com/cables/mpycy-oversheathed-shipboard-control-cable/ ¦ Data revision 2026-10-20
Typical values for this cable type, based on JIS C 3410 / IEC 60092-376. Values for your order are confirmed in the quotation.
Cross-section mm² | AWG ≈ | Max. DC resistance 20 °C, Ω/km | Single pair/core 30 °C, A | Multi-core bundle 30 °C, A
0.75 | 18 | 26 | 12.0 | 10.0
1.25 | 16 | 15.6 | 18.0 | 15.0
1.5 | 16 | 13.3 | 23.0 | 18.0
2.5 | 14 | 7.98 | 30.0 | 25.0
Current ratings at 30 °C ambient in free air per DIN VDE 0298-4 / DIN VDE 0891-1. Apply grouping derating factors for multi-core control and signal bundles.

## Technical data
MPYCY Oversheathed Shipboard Control Cable – Technical data
TEBAOFLEX ¦ https://tebaoflex.com/cables/mpycy-oversheathed-shipboard-control-cable/ ¦ Data revision 2026-10-20
Typical values for this cable type, based on JIS C 3410 / IEC 60092-376. Values for your order are confirmed in the quotation.
Group | Parameter | Value
Key data | Voltage rating | 250 V (150/250 V AC · JIS C 3410 control)
Key data | Armour + sheath | Braid + PVC (Steel/Cu wire braid + vinyl oversheath)
Key data | Conductor temp. | +90 °C max. (+90 °C continuous · +250 °C short-circ.)
Key data | Flame test | IEC 60332-3-22 (Category A bunched vertical flame test)
Key data | Bending radius | 6 × OD (6 × overall diameter fixed installation)
Key data | Size range | 0.75–2.5 mm² (2 to 37 cores · 7-wire stranded Cu)
Electrical | Rated voltage | 250 V (150/250 V AC)
Electrical | AC test voltage (50/60 Hz) | 1500 V AC for 5 minutes
Electrical | Max. DC conductor resistance (20 °C) | 1.25 mm²: ≤ 15.0 Ω/km · 1.5 mm²: ≤ 12.1 Ω/km · 2.5 mm²: ≤ 7.41 Ω/km
Electrical | Insulation resistance (20 °C) | ≥ 1000 MΩ·km (EP rubber)
Thermal | Max. conductor temperature | +90 °C continuous operation
Thermal | Short-circuit temperature | +250 °C max. (5 s)
Thermal | Fixed ambient range | −25 °C to +80 °C
Mechanical | Min. bending radius, fixed | 6 × overall diameter
Mechanical | Double-sheathed armour | Inner PVC bedding + steel/Cu wire braid + outer PVC oversheath seals out bilge water and oil
Mechanical | Watertight gland fit | Smooth outer PVC oversheath seals cleanly in marine compression stuffing glands
Resistance | Bunched flame test | IEC 60332-3-22 Category A & IEC 60332-1-2 vertical flame retardant
Resistance | Oil, bilge & salt mist | Outer vinyl oversheath protects wire braid against diesel oil, hydraulic fluid and salt spray
Standards | Primary standard | JIS C 3410
Standards | IEC alignment | IEC 60092-350, IEC 60092-360 & IEC 60092-376
Standards | Marine society scope | Designed to NK, ABS, DNV, LR, BV and CCS classification rules
Standards | RoHS & SOLAS | RoHS 2 & SOLAS asbestos-free compliant
Identification | Sheath colour | Black (or grey on request)
Identification | Core identification | White/natural EP rubber cores with sequential black numbers (1, 2, 3…)
Identification | Sheath marking | TEBAOFLEX JIS C 3410 MPYCY 250V [Size] IEC 60332-3-22 CAT.A
Identification | Customs tariff (HS) | 8544.49 (insulated conductors ≤ 1000 V)

## Construction
MPYCY Oversheathed Shipboard Control Cable – Construction
TEBAOFLEX ¦ https://tebaoflex.com/cables/mpycy-oversheathed-shipboard-control-cable/ ¦ Data revision 2026-10-20
Typical values for this cable type, based on JIS C 3410 / IEC 60092-376. Values for your order are confirmed in the quotation.
No. | Layer | Material | Reference
1 | Stranded annealed copper conductor | 7-wire circular stranded annealed copper to JIS C 3102 / IEC 60228 Class 2 | JIS C 3410 / IEC 60228 Cl. 2
2 | EP-rubber core insulation (P) | +90 °C cross-linked ethylene-propylene rubber (EPR) with sequential number printing | JIS C 3410 · IEC 60092-360 EPR
3 | Vinyl inner sheath (Y) | Extruded polyvinyl chloride inner bedding forming a circular base under the wire braid | JIS C 3410
4 | Galvanised steel / copper wire braid (C) | Close-woven galvanised steel wire braid (or tinned-copper wire braid) for crush, rodent and vibration resistance | JIS C 3410
5 | Flame-retardant vinyl oversheath (Y) | Extruded oil-, salt-mist- and flame-retardant PVC outer oversheath meeting IEC 60332-3-22 Category A | JIS C 3410 · IEC 60332-3-22 Cat. A
| MPYCY (Galvanised Steel Wire Braid + PVC Oversheath) | Standard 250 V armoured and oversheathed shipboard control cable for engine rooms and decks
| MPYCY-Cu (Tinned Copper Wire Braid + PVC Oversheath) | Non-magnetic copper-braided and oversheathed version for bridge compass zones and high-EMC decks

## Quality and supply
MPYCY Oversheathed Shipboard Control Cable – Testing, approvals and supply
TEBAOFLEX ¦ https://tebaoflex.com/cables/mpycy-oversheathed-shipboard-control-cable/ ¦ Data revision 2026-10-20
Typical values for this cable type, based on JIS C 3410 / IEC 60092-376. Values for your order are confirmed in the quotation.
Item | Detail | Frequency / scope
Routine test | AC voltage test — 1.5 kV AC (50 Hz) | Every manufactured length
Routine test | Conductor DC resistance — IEC 60228 / JIS C 3410 / IEC 60092-376 (bare copper) | Every manufactured length
Sample test | Vertical flame propagation — IEC 60332-1-2 / EN 60332-1-2 | Per production batch
Type test | Insulation & sheath material physical properties — JIS C 3410 / IEC 60092-376 | Type approval
Standard / approval | JIS C 3410 / IEC 60092-376
Standard / approval | CE · RoHS 2 (2011/65/EU) · REACH
Company certificate | VDE
Company certificate | UL
Company certificate | cUL
Company certificate | CE
Company certificate | KTL
Company certificate | MSHA
Company certificate | MA
Company certificate | ISO 9001
Company certificate | ISO 14001
Company certificate | ISO 45001
Sheath marking | TEBAOFLEX JIS C 3410 MPYCY 250V [Size] IEC 60332-3-22 CAT.A
Supply | Delivery form: Export wooden drums or coils, cut-to-length on request
Supply | Packaging: Heat-treated ISPM-15 timber drums with sealed cable ends
Supply | Conductor / sheath options: Custom core counts, pair counts or sheath colours on request