## Request a quote
Request a quotation for MPYC
Application engineer · marine & offshore JIS C 3410 cables
Enter the length you need next to each size in the Sizes sheet (column A) and send this file to:
Email: info@tebaoflex.com
WhatsApp / phone: +86 185 9591 3361
Online quote form: https://tebaoflex.com/cables/mpyc-armoured-shipboard-control-cable/#template-selection
An application engineer replies within 2 business hours.

## Sizes
MPYC Armoured Shipboard Control Cable – Dimensions & weights (22)
TEBAOFLEX ¦ https://tebaoflex.com/cables/mpyc-armoured-shipboard-control-cable/ ¦ Data revision 2026-10-20
Typical values for this cable type, based on JIS C 3410 / IEC 60092-376. Values for your order are confirmed in the quotation.
Enter the length you need next to each size and send this file to info@tebaoflex.com or WhatsApp +86 185 9591 3361.
Your length (m) | Order designation | Cores × mm² | AWG ≈ | Outer Ø min mm | Outer Ø max mm | Copper kg/km | Weight ≈ kg/km | Min. bend R mm | Series
| MPYC 2×0.75 | 2×0.75 | 18 | 8.5 | 9.2 | 14 | 128 | 55 | 0.75 mm² JIS C 3410 MPYC Braided Control (250 V)
| MPYC 4×0.75 | 4×0.75 | 18 | 9.6 | 10.4 | 28 | 168 | 62 | 0.75 mm² JIS C 3410 MPYC Braided Control (250 V)
| MPYC 7×0.75 | 7×0.75 | 18 | 11 | 12 | 50 | 228 | 72 | 0.75 mm² JIS C 3410 MPYC Braided Control (250 V)
| MPYC 12×0.75 | 12×0.75 | 18 | 13.8 | 15 | 86 | 348 | 90 | 0.75 mm² JIS C 3410 MPYC Braided Control (250 V)
| MPYC 19×0.75 | 19×0.75 | 18 | 16 | 17.4 | 136 | 488 | 104 | 0.75 mm² JIS C 3410 MPYC Braided Control (250 V)
| MPYC 2×1.25 | 2×1.25 | 16 | 9.2 | 10 | 24 | 154 | 60 | 1.25 mm² JIS C 3410 MPYC Braided Control (250 V)
| MPYC 4×1.25 | 4×1.25 | 16 | 10.5 | 11.4 | 48 | 208 | 68 | 1.25 mm² JIS C 3410 MPYC Braided Control (250 V)
| MPYC 7×1.25 | 7×1.25 | 16 | 12.1 | 13.2 | 84 | 290 | 79 | 1.25 mm² JIS C 3410 MPYC Braided Control (250 V)
| MPYC 12×1.25 | 12×1.25 | 16 | 15.4 | 16.7 | 144 | 452 | 100 | 1.25 mm² JIS C 3410 MPYC Braided Control (250 V)
| MPYC 19×1.25 | 19×1.25 | 16 | 17.8 | 19.4 | 228 | 640 | 116 | 1.25 mm² JIS C 3410 MPYC Braided Control (250 V)
| MPYC 27×1.25 | 27×1.25 | 16 | 21 | 22.8 | 324 | 868 | 137 | 1.25 mm² JIS C 3410 MPYC Braided Control (250 V)
| MPYC 2×1.5 | 2×1.5 | 16 | 9.5 | 10.3 | 28 | 164 | 62 | 1.50 mm² JIS C 3410 MPYC Braided Control (250 V)
| MPYC 4×1.5 | 4×1.5 | 16 | 10.9 | 11.8 | 57 | 224 | 71 | 1.50 mm² JIS C 3410 MPYC Braided Control (250 V)
| MPYC 7×1.5 | 7×1.5 | 16 | 12.6 | 13.7 | 100 | 318 | 82 | 1.50 mm² JIS C 3410 MPYC Braided Control (250 V)
| MPYC 12×1.5 | 12×1.5 | 16 | 16 | 17.4 | 172 | 498 | 104 | 1.50 mm² JIS C 3410 MPYC Braided Control (250 V)
| MPYC 19×1.5 | 19×1.5 | 16 | 18.6 | 20.2 | 273 | 708 | 121 | 1.50 mm² JIS C 3410 MPYC Braided Control (250 V)
| MPYC 27×1.5 | 27×1.5 | 16 | 21.8 | 23.7 | 388 | 965 | 142 | 1.50 mm² JIS C 3410 MPYC Braided Control (250 V)
| MPYC 37×1.5 | 37×1.5 | 16 | 24.3 | 26.4 | 532 | 1255 | 158 | 1.50 mm² JIS C 3410 MPYC Braided Control (250 V)
| MPYC 2×2.5 | 2×2.5 | 14 | 10.4 | 11.3 | 48 | 204 | 68 | 2.50 mm² JIS C 3410 MPYC Braided Control (250 V)
| MPYC 4×2.5 | 4×2.5 | 14 | 12 | 13 | 96 | 290 | 78 | 2.50 mm² JIS C 3410 MPYC Braided Control (250 V)
| MPYC 7×2.5 | 7×2.5 | 14 | 14 | 15.2 | 168 | 422 | 91 | 2.50 mm² JIS C 3410 MPYC Braided Control (250 V)
| MPYC 12×2.5 | 12×2.5 | 14 | 17.8 | 19.4 | 288 | 672 | 116 | 2.50 mm² JIS C 3410 MPYC Braided Control (250 V)
Dimensions and weights are typical values per JIS C 3410 / IEC 60092-376. Minimum fixed bending radius shown is 6 × OD.

## Electrical & current ratings
MPYC Armoured Shipboard Control Cable – Electrical & current ratings (4)
TEBAOFLEX ¦ https://tebaoflex.com/cables/mpyc-armoured-shipboard-control-cable/ ¦ Data revision 2026-10-20
Typical values for this cable type, based on JIS C 3410 / IEC 60092-376. Values for your order are confirmed in the quotation.
Cross-section mm² | AWG ≈ | Max. DC resistance 20 °C, Ω/km | Single pair/core 30 °C, A | Multi-core bundle 30 °C, A
0.75 | 18 | 26 | 12.0 | 10.0
1.25 | 16 | 15.6 | 18.0 | 15.0
1.5 | 16 | 13.3 | 23.0 | 18.0
2.5 | 14 | 7.98 | 30.0 | 25.0
Current ratings at 30 °C ambient in free air per DIN VDE 0298-4 / DIN VDE 0891-1. Apply grouping derating factors for multi-core control and signal bundles.

## Technical data
MPYC Armoured Shipboard Control Cable – Technical data
TEBAOFLEX ¦ https://tebaoflex.com/cables/mpyc-armoured-shipboard-control-cable/ ¦ Data revision 2026-10-20
Typical values for this cable type, based on JIS C 3410 / IEC 60092-376. Values for your order are confirmed in the quotation.
Group | Parameter | Value
Key data | Voltage rating | 250 V (150/250 V AC · JIS C 3410 control)
Key data | Outer armour | GSWB / CuWB (Galvanised steel or copper wire braid)
Key data | Conductor temp. | +90 °C max. (+90 °C continuous · +250 °C short-circ.)
Key data | Flame test | IEC 60332-3-22 (Category A bunched vertical flame test)
Key data | Bending radius | 6 × OD (6 × overall diameter fixed installation)
Key data | Size range | 0.75–2.5 mm² (2 to 37 cores · 7-wire stranded Cu)
Electrical | Rated voltage | 250 V (150/250 V AC)
Electrical | AC test voltage (50/60 Hz) | 1500 V AC for 5 minutes
Electrical | Max. DC conductor resistance (20 °C) | 1.25 mm²: ≤ 15.0 Ω/km · 1.5 mm²: ≤ 12.1 Ω/km · 2.5 mm²: ≤ 7.41 Ω/km
Electrical | Insulation resistance (20 °C) | ≥ 1000 MΩ·km (EP rubber)
Thermal | Max. conductor temperature | +90 °C continuous operation
Thermal | Short-circuit temperature | +250 °C max. (5 s)
Thermal | Fixed ambient range | −25 °C to +80 °C
Mechanical | Min. bending radius, fixed | 6 × overall diameter
Mechanical | Armour construction | Galvanised steel wire braid (or tinned-copper wire braid) as outer mechanical shield
Mechanical | Crush & abrasion resistance | High resistance to vibration, sharp bulkhead edges and foot traffic
Resistance | Bunched flame test | IEC 60332-3-22 Category A & IEC 60332-1-2 vertical flame retardant
Resistance | Corrosion protection | Steel wire braid finished with grey/white marine anti-corrosive paint (use MPYCY for wet bilges)
Standards | Primary standard | JIS C 3410
Standards | IEC alignment | IEC 60092-350, IEC 60092-360 & IEC 60092-376
Standards | Marine society scope | Designed to NK, ABS, DNV, LR, BV and CCS classification rules
Standards | RoHS & SOLAS | RoHS 2 & SOLAS asbestos-free compliant
Identification | Outer appearance | Painted galvanised steel wire braid (grey/silver) or tinned-copper braid
Identification | Core identification | White/natural EP rubber cores with sequential black numbers (1, 2, 3…)
Identification | Identification tape / tag | TEBAOFLEX JIS C 3410 MPYC 250V [Size] IEC 60332-3-22 CAT.A
Identification | Customs tariff (HS) | 8544.49 (insulated conductors ≤ 1000 V)

## Construction
MPYC Armoured Shipboard Control Cable – Construction
TEBAOFLEX ¦ https://tebaoflex.com/cables/mpyc-armoured-shipboard-control-cable/ ¦ Data revision 2026-10-20
Typical values for this cable type, based on JIS C 3410 / IEC 60092-376. Values for your order are confirmed in the quotation.
No. | Layer | Material | Reference
1 | Stranded annealed copper conductor | 7-wire circular stranded annealed copper to JIS C 3102 / IEC 60228 Class 2 | JIS C 3410 / IEC 60228 Cl. 2
2 | EP-rubber core insulation (P) | +90 °C cross-linked ethylene-propylene rubber (EPR) with sequential number printing | JIS C 3410 · IEC 60092-360 EPR
3 | Flame-retardant vinyl sheath (Y) | Extruded polyvinyl chloride (PVC) inner sheath over the cabled core assembly | JIS C 3410
4 | Galvanised steel / copper wire braid (C) | Close-woven galvanised steel wire braid (with lead-free protective paint) or tinned-copper wire braid for magnetic zones | JIS C 3410
| MPYC (Steel Wire Braid + Protective Paint) | Standard JIS C 3410 galvanised steel wire braided shipboard control cable for machinery spaces
| MPYC-Cu (Tinned Copper Wire Braid) | Non-magnetic copper wire braid armour for wheelhouse compass zones and high-EMC areas

## Quality and supply
MPYC Armoured Shipboard Control Cable – Testing, approvals and supply
TEBAOFLEX ¦ https://tebaoflex.com/cables/mpyc-armoured-shipboard-control-cable/ ¦ Data revision 2026-10-20
Typical values for this cable type, based on JIS C 3410 / IEC 60092-376. Values for your order are confirmed in the quotation.
Item | Detail | Frequency / scope
Routine test | AC voltage test — 1.5 kV AC (50 Hz) | Every manufactured length
Routine test | Conductor DC resistance — IEC 60228 / JIS C 3410 / IEC 60092-376 (bare copper) | Every manufactured length
Sample test | Vertical flame propagation — IEC 60332-1-2 / EN 60332-1-2 | Per production batch
Type test | Insulation & sheath material physical properties — JIS C 3410 / IEC 60092-376 | Type approval
Standard / approval | JIS C 3410 / IEC 60092-376
Standard / approval | CE · RoHS 2 (2011/65/EU) · REACH
Company certificate | VDE
Company certificate | UL
Company certificate | cUL
Company certificate | CE
Company certificate | KTL
Company certificate | MSHA
Company certificate | MA
Company certificate | ISO 9001
Company certificate | ISO 14001
Company certificate | ISO 45001
Sheath marking | TEBAOFLEX JIS C 3410 MPYC 250V [Size] IEC 60332-3-22 CAT.A
Supply | Delivery form: Export wooden drums or coils, cut-to-length on request
Supply | Packaging: Heat-treated ISPM-15 timber drums with sealed cable ends
Supply | Conductor / sheath options: Custom core counts, pair counts or sheath colours on request