## Request a quote
Request a quotation for MPYS / MPYCS / MPYCYS
Application engineer · marine instrumentation & control cables
Enter the length you need next to each size in the Sizes sheet (column A) and send this file to:
Email: info@tebaoflex.com
WhatsApp / phone: +86 185 9591 3361
Online quote form: https://tebaoflex.com/cables/jis-overall-screened-shipboard-control-cable/#template-selection
An application engineer replies within 2 business hours.

## Sizes
MPYS / MPYCS / MPYCYS JIS Overall-Screened Shipboard Control – Dimensions & weights (20)
TEBAOFLEX ¦ https://tebaoflex.com/cables/jis-overall-screened-shipboard-control-cable/ ¦ Data revision 2026-10-20
Typical values for this cable type, based on JIS C 3410 / IEC 60092-376. Values for your order are confirmed in the quotation.
Enter the length you need next to each size and send this file to info@tebaoflex.com or WhatsApp +86 185 9591 3361.
Your length (m) | Order designation | Cores × mm² | AWG ≈ | Outer Ø min mm | Outer Ø max mm | Copper kg/km | Weight ≈ kg/km | Min. bend R mm | Series
| MPYCYS 2×0.75 | 2×0.75 | 18 | 10.7 | 11.6 | 22 | 192 | 70 | 0.75 mm² Overall-Screened Marine Control (MPYS / MPYCS / MPYCYS)
| MPYCYS 4×0.75 | 4×0.75 | 18 | 11.8 | 12.8 | 38 | 240 | 77 | 0.75 mm² Overall-Screened Marine Control (MPYS / MPYCS / MPYCYS)
| MPYCYS 7×0.75 | 7×0.75 | 18 | 13.2 | 14.4 | 62 | 312 | 86 | 0.75 mm² Overall-Screened Marine Control (MPYS / MPYCS / MPYCYS)
| MPYCYS 12×0.75 | 12×0.75 | 18 | 16.2 | 17.6 | 102 | 462 | 106 | 0.75 mm² Overall-Screened Marine Control (MPYS / MPYCS / MPYCYS)
| MPYCYS 19×0.75 | 19×0.75 | 18 | 18.5 | 20.1 | 156 | 628 | 121 | 0.75 mm² Overall-Screened Marine Control (MPYS / MPYCS / MPYCYS)
| MPYCYS 2×1.25 | 2×1.25 | 16 | 11.4 | 12.4 | 32 | 222 | 74 | 1.25 mm² Overall-Screened Marine Control (MPYS / MPYCS / MPYCYS)
| MPYCYS 4×1.25 | 4×1.25 | 16 | 12.7 | 13.8 | 58 | 288 | 83 | 1.25 mm² Overall-Screened Marine Control (MPYS / MPYCS / MPYCYS)
| MPYCYS 7×1.25 | 7×1.25 | 16 | 14.4 | 15.6 | 98 | 386 | 94 | 1.25 mm² Overall-Screened Marine Control (MPYS / MPYCS / MPYCYS)
| MPYCYS 12×1.25 | 12×1.25 | 16 | 17.8 | 19.4 | 162 | 584 | 116 | 1.25 mm² Overall-Screened Marine Control (MPYS / MPYCS / MPYCYS)
| MPYCYS 19×1.25 | 19×1.25 | 16 | 20.5 | 22.3 | 250 | 810 | 134 | 1.25 mm² Overall-Screened Marine Control (MPYS / MPYCS / MPYCYS)
| MPYCYS 2×1.5 | 2×1.5 | 16 | 11.7 | 12.7 | 37 | 235 | 76 | 1.50 mm² Overall-Screened Marine Control (MPYS / MPYCS / MPYCYS)
| MPYCYS 4×1.5 | 4×1.5 | 16 | 13.1 | 14.2 | 68 | 308 | 85 | 1.50 mm² Overall-Screened Marine Control (MPYS / MPYCS / MPYCYS)
| MPYCYS 7×1.5 | 7×1.5 | 16 | 14.8 | 16.1 | 115 | 418 | 97 | 1.50 mm² Overall-Screened Marine Control (MPYS / MPYCS / MPYCYS)
| MPYCYS 12×1.5 | 12×1.5 | 16 | 18.5 | 20.1 | 192 | 638 | 121 | 1.50 mm² Overall-Screened Marine Control (MPYS / MPYCS / MPYCYS)
| MPYCYS 19×1.5 | 19×1.5 | 16 | 21.3 | 23.1 | 298 | 888 | 139 | 1.50 mm² Overall-Screened Marine Control (MPYS / MPYCS / MPYCYS)
| MPYCYS 27×1.5 | 27×1.5 | 16 | 24.7 | 26.8 | 418 | 1185 | 161 | 1.50 mm² Overall-Screened Marine Control (MPYS / MPYCS / MPYCYS)
| MPYCYS 2×2.5 | 2×2.5 | 14 | 12.6 | 13.7 | 58 | 282 | 82 | 2.50 mm² Overall-Screened Marine Control (MPYS / MPYCS / MPYCYS)
| MPYCYS 4×2.5 | 4×2.5 | 14 | 14.2 | 15.4 | 108 | 382 | 92 | 2.50 mm² Overall-Screened Marine Control (MPYS / MPYCS / MPYCYS)
| MPYCYS 7×2.5 | 7×2.5 | 14 | 16.4 | 17.8 | 184 | 538 | 107 | 2.50 mm² Overall-Screened Marine Control (MPYS / MPYCS / MPYCYS)
| MPYCYS 12×2.5 | 12×2.5 | 14 | 20.5 | 22.3 | 310 | 832 | 134 | 2.50 mm² Overall-Screened Marine Control (MPYS / MPYCS / MPYCYS)
Dimensions and weights are typical values per JIS C 3410 / IEC 60092-376. Minimum fixed bending radius shown is 6 × OD.

## Electrical & current ratings
MPYS / MPYCS / MPYCYS JIS Overall-Screened Shipboard Control – Electrical & current ratings (4)
TEBAOFLEX ¦ https://tebaoflex.com/cables/jis-overall-screened-shipboard-control-cable/ ¦ Data revision 2026-10-20
Typical values for this cable type, based on JIS C 3410 / IEC 60092-376. Values for your order are confirmed in the quotation.
Cross-section mm² | AWG ≈ | Max. DC resistance 20 °C, Ω/km | Single pair/core 30 °C, A | Multi-core bundle 30 °C, A
0.75 | 18 | 26 | 12.0 | 10.0
1.25 | 16 | 15.6 | 18.0 | 15.0
1.5 | 16 | 13.3 | 23.0 | 18.0
2.5 | 14 | 7.98 | 30.0 | 25.0
Current ratings at 30 °C ambient in free air per DIN VDE 0298-4 / DIN VDE 0891-1. Apply grouping derating factors for multi-core control and signal bundles.

## Technical data
MPYS / MPYCS / MPYCYS JIS Overall-Screened Shipboard Control – Technical data
TEBAOFLEX ¦ https://tebaoflex.com/cables/jis-overall-screened-shipboard-control-cable/ ¦ Data revision 2026-10-20
Typical values for this cable type, based on JIS C 3410 / IEC 60092-376. Values for your order are confirmed in the quotation.
Group | Parameter | Value
Key data | Voltage rating | 250 V (150/250 V AC · JIS C 3410 screened)
Key data | Overall screen | Collective 'S' (Copper tape/braid or Al-PET + drain wire)
Key data | Conductor temp. | +90 °C max. (+90 °C continuous · EP rubber cores)
Key data | Flame test | IEC 60332-3-22 (Category A bunched vertical flame test)
Key data | Bending radius | 6 × OD (6 × overall diameter fixed installation)
Key data | Size range | 0.75–2.5 mm² (2 to 30 cores · 3 armour variants)
Electrical | Rated voltage | 250 V (150/250 V AC)
Electrical | AC test voltage (50/60 Hz) | 1500 V AC for 5 minutes (core/core & core/screen)
Electrical | Max. DC conductor resistance (20 °C) | 0.75 mm²: ≤ 25.3 Ω/km · 1.25 mm²: ≤ 15.0 Ω/km · 1.5 mm²: ≤ 12.1 Ω/km
Electrical | Insulation resistance (20 °C) | ≥ 1000 MΩ·km (EP rubber)
Thermal | Max. conductor temperature | +90 °C continuous operation
Thermal | Short-circuit temperature | +250 °C max. (5 s)
Thermal | Fixed ambient range | −25 °C to +80 °C
Mechanical | Min. bending radius, fixed | 6 × overall diameter
Mechanical | Screen vs armour separation | In MPYCS/MPYCYS, the collective electrostatic screen ('S') is isolated from the outer wire braid ('C') by the PVC inner sheath
Resistance | Bunched flame test | IEC 60332-3-22 Category A & IEC 60332-1-2 vertical flame retardant
Resistance | EMC & marine protection | Clean single-point instrument screen earthing without hull-current ground loops
Standards | Primary standard | JIS C 3410
Standards | IEC alignment | IEC 60092-350, IEC 60092-360 & IEC 60092-376
Standards | Marine society scope | Designed to NK, ABS, DNV, LR, BV and CCS classification rules
Standards | RoHS & SOLAS | RoHS 2 & SOLAS asbestos-free compliant
Identification | Sheath colour | Black or grey marine PVC
Identification | Core identification | White/natural EP rubber cores with sequential black numbers (1, 2, 3…)
Identification | Sheath marking | TEBAOFLEX JIS C 3410 MPYCYS 250V [Size] OVERALL SCREENED CAT.A
Identification | Customs tariff (HS) | 8544.49 (insulated conductors ≤ 1000 V)

## Construction
MPYS / MPYCS / MPYCYS JIS Overall-Screened Shipboard Control – Construction
TEBAOFLEX ¦ https://tebaoflex.com/cables/jis-overall-screened-shipboard-control-cable/ ¦ Data revision 2026-10-20
Typical values for this cable type, based on JIS C 3410 / IEC 60092-376. Values for your order are confirmed in the quotation.
No. | Layer | Material | Reference
1 | Stranded annealed copper conductor | 7-wire circular stranded annealed copper to JIS C 3102 / IEC 60228 Class 2 | JIS C 3410 / IEC 60228 Cl. 2
2 | EP-rubber core insulation (P) | +90 °C cross-linked ethylene-propylene rubber (EPR) with sequential number printing | JIS C 3410 · IEC 60092-360 EPR
3 | Overall electrostatic screen (S) | Collective copper tape/braid or aluminium-polyester tape with tinned-copper drain wire over the core bundle | JIS C 3410
4 | Vinyl sheath (Y) | Flame-retardant PVC outer sheath (on MPYS) or inner bedding sheath (on MPYCS / MPYCYS) | JIS C 3410
5 | Optional wire braid + oversheath (C / CY) | Unarmoured (MPYS), galvanised steel/Cu wire braid (MPYCS), or wire braid + PVC outer oversheath (MPYCYS) | JIS C 3410 · IEC 60332-3-22 Cat. A
| MPYS (Overall Screen + PVC Sheath, Unarmoured) | For dry wheelhouse, bridge console and ECR instrumentation racks requiring collective EMI shielding
| MPYCS (Overall Screen + PVC Sheath + Wire Braid Armour) | Adds exposed galvanised steel or copper wire braid armour over the collectively screened cable
| MPYCYS (Overall Screen + Inner PVC + Braid Armour + PVC Oversheath) | Full engine-room and deck specification with collective screen, wire braid armour and sealed PVC oversheath

## Quality and supply
MPYS / MPYCS / MPYCYS JIS Overall-Screened Shipboard Control – Testing, approvals and supply
TEBAOFLEX ¦ https://tebaoflex.com/cables/jis-overall-screened-shipboard-control-cable/ ¦ Data revision 2026-10-20
Typical values for this cable type, based on JIS C 3410 / IEC 60092-376. Values for your order are confirmed in the quotation.
Item | Detail | Frequency / scope
Routine test | AC voltage test — 1.5 kV AC (50 Hz) | Every manufactured length
Routine test | Conductor DC resistance — IEC 60228 / JIS C 3410 / IEC 60092-376 (bare copper) | Every manufactured length
Sample test | Vertical flame propagation — IEC 60332-1-2 / EN 60332-1-2 | Per production batch
Type test | Insulation & sheath material physical properties — JIS C 3410 / IEC 60092-376 | Type approval
Standard / approval | JIS C 3410 / IEC 60092-376
Standard / approval | CE · RoHS 2 (2011/65/EU) · REACH
Company certificate | VDE
Company certificate | UL
Company certificate | cUL
Company certificate | CE
Company certificate | KTL
Company certificate | MSHA
Company certificate | MA
Company certificate | ISO 9001
Company certificate | ISO 14001
Company certificate | ISO 45001
Sheath marking | TEBAOFLEX JIS C 3410 MPYCYS 250V [Size] IEC 60332-3-22 CAT.A
Supply | Delivery form: Export wooden drums or coils, cut-to-length on request
Supply | Packaging: Heat-treated ISPM-15 timber drums with sealed cable ends
Supply | Conductor / sheath options: Custom core counts, pair counts or sheath colours on request