## Request a quote
Request a quotation for MPY
Application engineer · marine & offshore JIS C 3410 cables
Enter the length you need next to each size in the Sizes sheet (column A) and send this file to:
Email: info@tebaoflex.com
WhatsApp / phone: +86 185 9591 3361
Online quote form: https://tebaoflex.com/cables/mpy-shipboard-control-cable/#template-selection
An application engineer replies within 2 business hours.

## Sizes
MPY Shipboard Control Cable – Dimensions & weights (22)
TEBAOFLEX ¦ https://tebaoflex.com/cables/mpy-shipboard-control-cable/ ¦ Data revision 2026-10-20
Typical values for this cable type, based on JIS C 3410 / IEC 60092-376. Values for your order are confirmed in the quotation.
Enter the length you need next to each size and send this file to info@tebaoflex.com or WhatsApp +86 185 9591 3361.
Your length (m) | Order designation | Cores × mm² | AWG ≈ | Outer Ø min mm | Outer Ø max mm | Copper kg/km | Weight ≈ kg/km | Min. bend R mm | Series
| MPY 2×0.75 | 2×0.75 | 18 | 7 | 7.6 | 14 | 72 | 30 | 0.75 mm² JIS C 3410 MPY Control Configurations (250 V)
| MPY 4×0.75 | 4×0.75 | 18 | 8.1 | 8.8 | 28 | 104 | 35 | 0.75 mm² JIS C 3410 MPY Control Configurations (250 V)
| MPY 7×0.75 | 7×0.75 | 18 | 9.6 | 10.4 | 50 | 152 | 42 | 0.75 mm² JIS C 3410 MPY Control Configurations (250 V)
| MPY 12×0.75 | 12×0.75 | 18 | 12.3 | 13.4 | 86 | 248 | 54 | 0.75 mm² JIS C 3410 MPY Control Configurations (250 V)
| MPY 19×0.75 | 19×0.75 | 18 | 14.5 | 15.8 | 136 | 362 | 63 | 0.75 mm² JIS C 3410 MPY Control Configurations (250 V)
| MPY 2×1.25 | 2×1.25 | 16 | 7.7 | 8.4 | 24 | 92 | 34 | 1.25 mm² JIS C 3410 MPY Control Configurations (250 V)
| MPY 4×1.25 | 4×1.25 | 16 | 9 | 9.8 | 48 | 136 | 39 | 1.25 mm² JIS C 3410 MPY Control Configurations (250 V)
| MPY 7×1.25 | 7×1.25 | 16 | 10.7 | 11.6 | 84 | 204 | 46 | 1.25 mm² JIS C 3410 MPY Control Configurations (250 V)
| MPY 12×1.25 | 12×1.25 | 16 | 13.9 | 15.1 | 144 | 338 | 60 | 1.25 mm² JIS C 3410 MPY Control Configurations (250 V)
| MPY 19×1.25 | 19×1.25 | 16 | 16.4 | 17.8 | 228 | 498 | 71 | 1.25 mm² JIS C 3410 MPY Control Configurations (250 V)
| MPY 27×1.25 | 27×1.25 | 16 | 19.5 | 21.2 | 324 | 695 | 85 | 1.25 mm² JIS C 3410 MPY Control Configurations (250 V)
| MPY 2×1.5 | 2×1.5 | 16 | 8 | 8.7 | 28 | 100 | 35 | 1.50 mm² JIS C 3410 MPY Control Configurations (250 V)
| MPY 4×1.5 | 4×1.5 | 16 | 9.4 | 10.2 | 57 | 150 | 41 | 1.50 mm² JIS C 3410 MPY Control Configurations (250 V)
| MPY 7×1.5 | 7×1.5 | 16 | 11.1 | 12.1 | 100 | 228 | 48 | 1.50 mm² JIS C 3410 MPY Control Configurations (250 V)
| MPY 12×1.5 | 12×1.5 | 16 | 14.5 | 15.8 | 172 | 378 | 63 | 1.50 mm² JIS C 3410 MPY Control Configurations (250 V)
| MPY 19×1.5 | 19×1.5 | 16 | 17.1 | 18.6 | 273 | 558 | 74 | 1.50 mm² JIS C 3410 MPY Control Configurations (250 V)
| MPY 27×1.5 | 27×1.5 | 16 | 20.3 | 22.1 | 388 | 780 | 88 | 1.50 mm² JIS C 3410 MPY Control Configurations (250 V)
| MPY 37×1.5 | 37×1.5 | 16 | 22.8 | 24.8 | 532 | 1040 | 99 | 1.50 mm² JIS C 3410 MPY Control Configurations (250 V)
| MPY 2×2.5 | 2×2.5 | 14 | 8.9 | 9.7 | 48 | 132 | 39 | 2.50 mm² JIS C 3410 MPY Control Configurations (250 V)
| MPY 4×2.5 | 4×2.5 | 14 | 10.5 | 11.4 | 96 | 206 | 46 | 2.50 mm² JIS C 3410 MPY Control Configurations (250 V)
| MPY 7×2.5 | 7×2.5 | 14 | 12.5 | 13.6 | 168 | 318 | 54 | 2.50 mm² JIS C 3410 MPY Control Configurations (250 V)
| MPY 12×2.5 | 12×2.5 | 14 | 16.4 | 17.8 | 288 | 530 | 71 | 2.50 mm² JIS C 3410 MPY Control Configurations (250 V)
Dimensions and weights are typical values per JIS C 3410 / IEC 60092-376. Minimum fixed bending radius shown is 4 × OD.

## Electrical & current ratings
MPY Shipboard Control Cable – Electrical & current ratings (4)
TEBAOFLEX ¦ https://tebaoflex.com/cables/mpy-shipboard-control-cable/ ¦ Data revision 2026-10-20
Typical values for this cable type, based on JIS C 3410 / IEC 60092-376. Values for your order are confirmed in the quotation.
Cross-section mm² | AWG ≈ | Max. DC resistance 20 °C, Ω/km | Single pair/core 30 °C, A | Multi-core bundle 30 °C, A
0.75 | 18 | 26 | 12.0 | 10.0
1.25 | 16 | 15.6 | 18.0 | 15.0
1.5 | 16 | 13.3 | 23.0 | 18.0
2.5 | 14 | 7.98 | 30.0 | 25.0
Current ratings at 30 °C ambient in free air per DIN VDE 0298-4 / DIN VDE 0891-1. Apply grouping derating factors for multi-core control and signal bundles.

## Technical data
MPY Shipboard Control Cable – Technical data
TEBAOFLEX ¦ https://tebaoflex.com/cables/mpy-shipboard-control-cable/ ¦ Data revision 2026-10-20
Typical values for this cable type, based on JIS C 3410 / IEC 60092-376. Values for your order are confirmed in the quotation.
Group | Parameter | Value
Key data | Voltage rating | 250 V (150/250 V AC · JIS C 3410 control)
Key data | Test voltage | 1500 V AC (50/60 Hz 5 min dielectric test)
Key data | Conductor temp. | +90 °C max. (+90 °C continuous · +250 °C short-circ.)
Key data | Flame test | IEC 60332-3-22 (Category A bunched vertical flame test)
Key data | Bending radius | 4 × OD (4 × overall diameter fixed installation)
Key data | Size range | 0.75–2.5 mm² (2 to 37 cores · 7-wire stranded Cu)
Electrical | Rated voltage | 250 V (150/250 V AC)
Electrical | AC test voltage (50/60 Hz) | 1500 V AC for 5 minutes
Electrical | Max. DC conductor resistance (20 °C) | 1.25 mm²: ≤ 15.0 Ω/km · 1.5 mm²: ≤ 12.1 Ω/km · 2.5 mm²: ≤ 7.41 Ω/km
Electrical | Insulation resistance (20 °C) | ≥ 1000 MΩ·km (EP rubber)
Thermal | Max. conductor temperature | +90 °C continuous operation
Thermal | Short-circuit temperature | +250 °C max. (5 s)
Thermal | Fixed ambient range | −25 °C to +80 °C (minimum installation −15 °C)
Mechanical | Min. bending radius, fixed | 4 × overall diameter
Mechanical | Conductor construction | 7-wire circular stranded annealed copper (0.75, 1.25, 1.5, 2.0, 2.5 mm²)
Mechanical | Armour | Unarmoured (select MPYC or MPYCY for machinery spaces)
Resistance | Bunched flame test | IEC 60332-3-22 Category A & IEC 60332-1-2 vertical flame retardant
Resistance | Marine environment | Resistant to salt mist, humidity and marine lubricating oils
Standards | Primary standard | JIS C 3410 (Japanese Industrial Standard for Shipboard Cables)
Standards | IEC alignment | IEC 60092-350, IEC 60092-360 & IEC 60092-376
Standards | Marine society scope | Designed to NK, ABS, DNV, LR, BV and CCS ship classification rules
Standards | RoHS & asbestos-free | RoHS 2 & SOLAS asbestos-free compliant
Identification | Sheath colour | Black or grey marine PVC
Identification | Core identification | White/natural EP rubber cores with printed sequential numbers (1, 2, 3…)
Identification | Sheath marking | TEBAOFLEX JIS C 3410 MPY 250V [Size] IEC 60332-3-22 CAT.A
Identification | Customs tariff (HS) | 8544.49 (insulated conductors ≤ 1000 V)

## Construction
MPY Shipboard Control Cable – Construction
TEBAOFLEX ¦ https://tebaoflex.com/cables/mpy-shipboard-control-cable/ ¦ Data revision 2026-10-20
Typical values for this cable type, based on JIS C 3410 / IEC 60092-376. Values for your order are confirmed in the quotation.
No. | Layer | Material | Reference
1 | Stranded annealed copper conductor | Circular stranded annealed copper (JIS C 3102 / IEC 60228 Class 2, 7 wires) for reliable marine terminal clamping | JIS C 3410 / IEC 60228 Cl. 2
2 | EP-rubber core insulation (P) | +90 °C cross-linked ethylene-propylene rubber (EPR) with sequential core numbering | JIS C 3410 · IEC 60092-360 EPR
3 | Cabled core bundle + binder tape | Cores laid up with non-hygroscopic fillers and overlapped textile/polyester binder tape | JIS C 3410
4 | Flame-retardant vinyl sheath (Y) | Lead-free heat- and oil-resistant polyvinyl chloride (PVC / ST2) outer sheath meeting IEC 60332-3-22 Cat. A | JIS C 3410 · IEC 60332-3-22 Cat. A
| MPY 1.25 / 1.5 mm² (2 to 37 cores) | Standard 250 V unarmoured shipboard control and alarm cable for bridge and ECR consoles
| MPY 0.75 / 2.5 mm² (2 to 30 cores) | Compact 0.75 mm² indicator leads and heavy 2.5 mm² solenoid/interlock control circuits

## Quality and supply
MPY Shipboard Control Cable – Testing, approvals and supply
TEBAOFLEX ¦ https://tebaoflex.com/cables/mpy-shipboard-control-cable/ ¦ Data revision 2026-10-20
Typical values for this cable type, based on JIS C 3410 / IEC 60092-376. Values for your order are confirmed in the quotation.
Item | Detail | Frequency / scope
Routine test | AC voltage test — 1.5 kV AC (50 Hz) | Every manufactured length
Routine test | Conductor DC resistance — IEC 60228 / JIS C 3410 / IEC 60092-376 (bare copper) | Every manufactured length
Sample test | Vertical flame propagation — IEC 60332-1-2 / EN 60332-1-2 | Per production batch
Type test | Insulation & sheath material physical properties — JIS C 3410 / IEC 60092-376 | Type approval
Standard / approval | JIS C 3410 / IEC 60092-376
Standard / approval | CE · RoHS 2 (2011/65/EU) · REACH
Company certificate | VDE
Company certificate | UL
Company certificate | cUL
Company certificate | CE
Company certificate | KTL
Company certificate | MSHA
Company certificate | MA
Company certificate | ISO 9001
Company certificate | ISO 14001
Company certificate | ISO 45001
Sheath marking | TEBAOFLEX JIS C 3410 MPY 250V [Size] IEC 60332-3-22 CAT.A
Supply | Delivery form: Export wooden drums or coils, cut-to-length on request
Supply | Packaging: Heat-treated ISPM-15 timber drums with sealed cable ends
Supply | Conductor / sheath options: Custom core counts, pair counts or sheath colours on request