## Request a quote
Request a quotation for Mono Conductor Wireline
Application engineer · instrumentation & sensing cables
Enter the length you need next to each size in the Sizes sheet (column A) and send this file to:
Email: info@tebaoflex.com
WhatsApp / phone: +86 185 9591 3361
Online quote form: https://tebaoflex.com/cables/single-conductor-double-armoured-wireline-logging-cable/#template-selection
An application engineer replies within 2 business hours.

## Sizes
Mono Conductor Wireline – Dimensions, breaking load & DC resistance (6)
TEBAOFLEX ¦ https://tebaoflex.com/cables/single-conductor-double-armoured-wireline-logging-cable/ ¦ Data revision 2026-10-20
Typical values for this cable type, based on API RP 9B / ASTM A475 (GIPS/UHS) / NACE MR0175. Values for your order are confirmed in the quotation.
Enter the length you need next to each size and send this file to info@tebaoflex.com or WhatsApp +86 185 9591 3361.
Your length (m) | Order designation | Fractional size & insulation | Outer Ø mm | Weight in air kg/km | Break load kN | Cond. DC R Ω/km | Series
| 1N22-GIPS (7/32") | 7/32" · PP (+105 °C) · GIPS | 5.66 | 135 | 21.4 | 29.5 | 1N (Polypropylene +105 °C) & 1Q/1T (ETFE/PFA +165/+260 °C) Mono Wirelines
| 1Q22-UHS (7/32") | 7/32" · ETFE (+165 °C) · UHS | 5.66 | 138 | 25.8 | 29.5 | 1N (Polypropylene +105 °C) & 1Q/1T (ETFE/PFA +165/+260 °C) Mono Wirelines
| 1N32-GIPS (5/16") | 5/16" · PP (+105 °C) · GIPS | 8.08 | 280 | 44 | 14.1 | 1N (Polypropylene +105 °C) & 1Q/1T (ETFE/PFA +165/+260 °C) Mono Wirelines
| 1Q32-UHS (5/16") | 5/16" · ETFE (+165 °C) · UHS | 8.08 | 286 | 53.4 | 14.1 | 1N (Polypropylene +105 °C) & 1Q/1T (ETFE/PFA +165/+260 °C) Mono Wirelines
| 1T32-UHS (5/16" HT) | 5/16" · PFA (+260 °C) · UHS | 8.08 | 292 | 53.4 | 14.1 | 1N (Polypropylene +105 °C) & 1Q/1T (ETFE/PFA +165/+260 °C) Mono Wirelines
| 1N38-GIPS (3/8") | 3/8" · PP (+105 °C) · GIPS | 9.55 | 395 | 62.3 | 9.2 | 1N (Polypropylene +105 °C) & 1Q/1T (ETFE/PFA +165/+260 °C) Mono Wirelines
Safe working load (pull limit) is typically 50 % of nominal breaking load; pre-seasoned and prestretched at factory.

## Technical data
Mono Conductor Wireline – Technical data
TEBAOFLEX ¦ https://tebaoflex.com/cables/single-conductor-double-armoured-wireline-logging-cable/ ¦ Data revision 2026-10-20
Typical values for this cable type, based on API RP 9B / ASTM A475 (GIPS/UHS) / NACE MR0175. Values for your order are confirmed in the quotation.
Group | Parameter | Value
Key data | Standard | API RP 9B (Oilfield wireline specification)
Key data | Standard sizes | 7/32" · 5/16" · (5.66 mm (1N22) to 9.55 mm (1N38))
Key data | Breaking load | 21.4 to 62.3 kN (GIPS / UHS contra-helical armour)
Key data | Voltage rating | 600 to 1,200 V D (Tool power + Manchester telemetry)
Key data | Capacitance | 125 to 170 pF/m (Core to armour return)
Key data | Temperature | Up to +260 °C (PP (+105°C) / ETFE (+165°C) / PFA)
Electrical | Voltage rating | 600 V DC (1N22) · 1,000 V DC (1N32) · 1,200 V DC (1N38)
Electrical | Conductor DC resistance | 29.5 Ω/km (1N22) · 14.1 Ω/km (1N32) · 9.2 Ω/km (1N38)
Electrical | Armour DC resistance | 13.5 Ω/km (1N22) · 6.2 Ω/km (1N32) · 4.4 Ω/km (1N38)
Electrical | Capacitance @ 1 kHz | 125 to 170 pF/m (conductor to armour)
Electrical | Insulation resistance | ≥ 15,000 MΩ·km @ 500 V DC
Thermal | Temp rating (N = Polypropylene) | -40 °C to +105 °C (+220 °F)
Thermal | Temp rating (Q = ETFE) | -55 °C to +165 °C (+330 °F)
Thermal | Temp rating (T = PFA) | -55 °C to +260 °C (+500 °F)
Mechanical | Nominal breaking strength | 21.4 kN (1N22) · 44.0 kN (1N32) · 62.3 kN (1N38)
Mechanical | Stretch coefficient | 1.35 m/km/kN (1N22) · 0.65 m/km/kN (1N32) · 0.45 m/km/kN (1N38)
Mechanical | Min. sheave diameter | 280 mm (11" on 1N22) · 355 mm (14" on 1N32) · 455 mm (18" on 1N38)
Resistance | Max. hydrostatic pressure | 140 MPa (20,000 psi) downhole rating
Resistance | Corrosion protection | Hot-dip galvanized GIPS + internal corrosion-inhibitor flood
Resistance | Sour gas option | NACE MR0175 Alloy 27-7MO / MP35N armour option
Standards | Wireline standard | API RP 9B Application, Care & Use of Wire Rope
Standards | Sour service standard | NACE MR0175 / ISO 15156 (Alloy variant)
Standards | RoHS & REACH | 2011/65/EU & EC 1907/2006 compliant
Identification | Industry nomenclature | 1 = Mono · N/Q/T = Insulation · 22/32/38 = OD in 1/100"
Identification | Customs tariff (HS) | 8544.4993
Identification | Reel identification | Stamped metal flange plate with length, lot & pull certificate

## Construction
Mono Conductor Wireline – Construction
TEBAOFLEX ¦ https://tebaoflex.com/cables/single-conductor-double-armoured-wireline-logging-cable/ ¦ Data revision 2026-10-20
Typical values for this cable type, based on API RP 9B / ASTM A475 (GIPS/UHS) / NACE MR0175. Values for your order are confirmed in the quotation.
No. | Layer | Material | Reference
1 | Compacted tinned copper centre conductor | 7-strand or 19-strand compacted tinned annealed copper wire (18 AWG to 12 AWG) with void-filling corrosion inhibitor
2 | High-pressure downhole dielectric | Copolymer Polypropylene (-40 to +105 °C), ETFE (-55 to +165 °C), or PFA fluoropolymer (-55 to +260 °C) | ≥ 15,000 MΩ·km insulation resistance @ 500 V DC
3 | Inner helical GIPS / UHS armour layer | 12 to 18 galvanized improved plow steel (GIPS) or ultra-high-strength (UHS) wires (right-hand lay)
4 | Outer contra-helical GIPS / UHS / Alloy armour | 18 to 24 contra-helical GIPS/UHS galvanized steel wires (or 27-7MO super-austenitic stainless for sour H₂S)
| 1N22 (7/32 in · 5.66 mm) | Compact cased-hole & coiled-tubing mono-cable (21.4 kN GIPS / 25.8 kN UHS breaking load)
| 1N32 (5/16 in · 8.08 mm) | Workhorse cased-hole logging & perforating mono-cable (44.0 kN GIPS / 53.4 kN UHS breaking load)
| 1N38 (3/8 in · 9.55 mm) | Heavy-duty deep-well perforating & fishing mono-cable (62.3 kN GIPS / 73.0 kN UHS breaking load)

## Quality and supply
Mono Conductor Wireline – Testing, approvals and supply
TEBAOFLEX ¦ https://tebaoflex.com/cables/single-conductor-double-armoured-wireline-logging-cable/ ¦ Data revision 2026-10-20
Typical values for this cable type, based on API RP 9B / ASTM A475 (GIPS/UHS) / NACE MR0175. Values for your order are confirmed in the quotation.
Item | Detail | Frequency / scope
Routine test | 100 % DC conductor resistance, 15 GΩ·km IR & 3.0 kV spark test — Zero insulation pinholes and full electrical continuity over entire 7,500+ m reel | Every manufactured logging reel
Type test | Destructive tensile breaking load & torque-rotation test — Meets rated kN breaking strength with < 0.5°/m free-end rotation at 50 % load | Per production lot
Type test | Hot wellbore autoclave pressure & thermal cycle test — Stable insulation resistance at 140 MPa and rated temperature (+105/+165/+260 °C) | Type qualification
Standard / approval | API RP 9B Wireline Standard
Standard / approval | NACE MR0175 (Alloy Option)
Standard / approval | RoHS 2 & REACH Compliant
Company certificate | VDE
Company certificate | UL
Company certificate | cUL
Company certificate | CE
Company certificate | KTL
Company certificate | MSHA
Company certificate | MA
Company certificate | ISO 9001
Company certificate | ISO 14001
Company certificate | ISO 45001
Sheath marking | Stamped steel reel tag: TEBAOFLEX 1N32 / 1Q32 WIRELINE LOGGING CABLE
Supply | Delivery form: Fumigated wooden drums, steel reels or precision spools
Supply | Standard lengths: 500 m · 1000 m (or custom cut/spooled lengths)
Supply | MOQ: 100 m (standard) · 500 m (custom)
Supply | Lead time: 2–4 weeks ex-works
Supply | Incoterms: EXW, FOB, CIF, DAP