## Request a quote
Request a quotation for (N)3GHSSHCH
Application engineer · VDE mining & tunnel MV cables
Enter the length you need next to each size in the Sizes sheet (column A) and send this file to:
Email: info@tebaoflex.com
WhatsApp / phone: +86 185 9591 3361
Online quote form: https://tebaoflex.com/cables/n-3ghsshch-cable/#template-selection
An application engineer replies within 2 business hours.

## Sizes
(N)3GHSSHCH 3.6/6–12/20 kV Halogen-Free Armoured MV Cable – Dimensions & electrical data (3.6/6–12/20 kV) (31)
TEBAOFLEX ¦ https://tebaoflex.com/cables/n-3ghsshch-cable/ ¦ Data revision 2026-10-20
Typical values for this cable type, based on DIN VDE 0250-605. Values for your order are confirmed in the quotation.
Enter the length you need next to each size and send this file to info@tebaoflex.com or WhatsApp +86 185 9591 3361.
Your length (m) | Construction (Phase + Earth + Control + ÜL) | U0/U | Cond. Ø max | Outer Ø min | Outer Ø max | Weight ≈ | Max tensile | R20 max | Capacitance | Inductance | Ampacity 30 °C | Isc (1 s) | Min. bend R | Series
| 3×25 + 3×16/3E + 3×2.5ST + ÜL | 3.6/6 | 6.4 | 42.7 | 45.7 | 3178 | 1125 | 0.78 | 0.36 | 0.32 | 131 | 3.58 | 457 | 3.6/6 kV (Um 7.2 kV)
| 3×25 + 3×25/3E + 3×2.5ST + ÜL | 3.6/6 | 6.1 | 47.2 | 52.1 | 4120 | 1125 | 0.78 |  |  | 131 | 3.58 | 521 | 3.6/6 kV (Um 7.2 kV)
| 3×35 + 3×16/3E + 3×2.5ST + ÜL | 3.6/6 | 7.6 | 45.3 | 48.3 | 3696 | 1575 | 0.554 | 0.41 | 0.3 | 162 | 5.01 | 483 | 3.6/6 kV (Um 7.2 kV)
| 3×35 + 3×25/3E + 3×2.5ST + ÜL | 3.6/6 | 7.2 | 49 | 54 | 4570 | 1575 | 0.554 |  |  | 162 | 5.01 | 540 | 3.6/6 kV (Um 7.2 kV)
| 3×50 + 3×25/3E + 3×2.5ST + ÜL | 3.6/6 | 9.1 | 48.5 | 52.5 | 4508 | 2250 | 0.386 | 0.47 | 0.29 | 202 | 7.15 | 525 | 3.6/6 kV (Um 7.2 kV)
| 3×70 + 3×35/3E + 3×2.5ST + ÜL | 3.6/6 | 10.8 | 52.1 | 56.1 | 5437 | 3150 | 0.272 | 0.53 | 0.28 | 250 | 10.01 | 561 | 3.6/6 kV (Um 7.2 kV)
| 3×95 + 3×50/3E + 3×2.5ST + ÜL | 3.6/6 | 12.7 | 56.6 | 60.6 | 6638 | 4275 | 0.206 | 0.61 | 0.27 | 301 | 13.59 | 606 | 3.6/6 kV (Um 7.2 kV)
| 3×120 + 3×70/3E + 3×2.5ST + ÜL | 3.6/6 | 14.3 | 60.5 | 64.5 | 7953 | 5400 | 0.161 | 0.67 | 0.26 | 352 | 17.16 | 645 | 3.6/6 kV (Um 7.2 kV)
| 3×150 + 3×70/3E + 3×2.5ST + ÜL | 3.6/6 | 16.1 | 65 | 71 | 9150 | 6750 | 0.129 | 0.74 | 0.25 | 404 | 21.45 | 710 | 3.6/6 kV (Um 7.2 kV)
| 3×25 + 3×16/3E + 3×2.5ST + ÜL | 6/10 | 6.4 | 44.7 | 48.7 | 3586 | 1125 | 0.78 | 0.32 | 0.33 | 131 | 3.58 | 487 | 6/10 kV (Um 12 kV)
| 3×25 + 3×25/3E + 3×2.5ST + ÜL | 6/10 | 6.1 | 47.2 | 52.7 | 4160 | 1125 | 0.78 |  |  | 131 | 3.58 | 527 | 6/10 kV (Um 12 kV)
| 3×35 + 3×16/3E + 3×2.5ST + ÜL | 6/10 | 7.6 | 48.7 | 51.7 | 4020 | 1575 | 0.554 | 0.36 | 0.31 | 162 | 5.01 | 517 | 6/10 kV (Um 12 kV)
| 3×35 + 3×25/3E + 3×2.5ST + ÜL | 6/10 | 7.2 | 49 | 54.6 | 4610 | 1575 | 0.554 |  |  | 162 | 5.01 | 546 | 6/10 kV (Um 12 kV)
| 3×50 + 3×25/3E + 3×2.5ST + ÜL | 6/10 | 9.1 | 50.7 | 54.7 | 4840 | 2250 | 0.386 | 0.42 | 0.3 | 202 | 7.15 | 547 | 6/10 kV (Um 12 kV)
| 3×70 + 3×35/3E + 3×2.5ST + ÜL | 6/10 | 10.8 | 55.1 | 59.1 | 5680 | 3150 | 0.272 | 0.47 | 0.28 | 250 | 10.01 | 591 | 6/10 kV (Um 12 kV)
| 3×95 + 3×50/3E + 3×2.5ST + ÜL | 6/10 | 12.7 | 59.5 | 63.5 | 7090 | 4275 | 0.206 | 0.54 | 0.27 | 301 | 13.59 | 635 | 6/10 kV (Um 12 kV)
| 3×120 + 3×70/3E + 3×2.5ST + ÜL | 6/10 | 14.3 | 63.9 | 67.9 | 8460 | 5400 | 0.161 | 0.59 | 0.26 | 352 | 17.16 | 679 | 6/10 kV (Um 12 kV)
| 3×150 + 3×70/3E + 3×2.5ST + ÜL | 6/10 | 15.5 | 67.2 | 74.4 | 10170 | 6750 | 0.129 |  |  | 404 | 21.45 | 744 | 6/10 kV (Um 12 kV)
| 3×25 + 3×16/3E + 3×2.5ST + ÜL | 8.7/15 | 6.4 | 49.1 | 53.1 | 3985 | 1125 | 0.78 | 0.26 | 0.35 | 139 | 3.58 | 531 | 8.7/15 kV (Um 18 kV)
| 3×35 + 3×16/3E + 3×2.5ST + ÜL | 8.7/15 | 7.6 | 52.1 | 56.1 | 4636 | 1575 | 0.554 | 0.29 | 0.33 | 172 | 5.01 | 561 | 8.7/15 kV (Um 18 kV)
| 3×50 + 3×25/3E + 3×2.5ST + ÜL | 8.7/15 | 9.1 | 53.9 | 57.9 | 5410 | 2250 | 0.386 | 0.33 | 0.31 | 215 | 7.15 | 579 | 8.7/15 kV (Um 18 kV)
| 3×70 + 3×35/3E + 3×2.5ST + ÜL | 8.7/15 | 10.8 | 57.6 | 61.6 | 6200 | 3150 | 0.272 | 0.38 | 0.3 | 265 | 10.01 | 616 | 8.7/15 kV (Um 18 kV)
| 3×95 + 3×95/3E + 3×2.5ST + ÜL | 8.7/15 | 12.7 | 63.6 | 67.6 | 7660 | 4275 | 0.206 | 0.43 | 0.29 | 319 | 13.59 | 676 | 8.7/15 kV (Um 18 kV)
| 3×120 + 3×70/3E + 3×2.5ST + ÜL | 8.7/15 | 14.3 | 67 | 71 | 8991 | 5400 | 0.161 | 0.47 | 0.28 | 371 | 17.16 | 710 | 8.7/15 kV (Um 18 kV)
| 3×25 + 3×25/3E + 3×2.5ST + ÜL | 12/20 | 6.4 | 52.6 | 56.6 | 4501 | 1125 | 0.78 | 0.22 | 0.37 | 139 | 3.58 | 566 | 12/20 kV (Um 24 kV)
| 3×35 + 3×16/3E + 3×2.5ST + ÜL | 12/20 | 7.6 | 53.6 | 57.6 | 4850 | 1575 | 0.554 | 0.25 | 0.35 | 172 | 5.01 | 576 | 12/20 kV (Um 24 kV)
| 3×50 + 3×25/3E + 3×2.5ST + ÜL | 12/20 | 9.1 | 56.8 | 60.8 | 5630 | 2250 | 0.385 | 0.28 | 0.33 | 215 | 7.15 | 608 | 12/20 kV (Um 24 kV)
| 3×70 + 3×35/3E + 3×2.5ST + ÜL | 12/20 | 10.8 | 61 | 65 | 6740 | 3150 | 0.272 | 0.32 | 0.31 | 265 | 10.01 | 650 | 12/20 kV (Um 24 kV)
| 3×95 + 3×50/3E + 3×2.5ST + ÜL | 12/20 | 12.7 | 66 | 70 | 8150 | 4275 | 0.206 | 0.36 | 0.3 | 319 | 13.59 | 700 | 12/20 kV (Um 24 kV)
| 3×120 + 3×70/3E + 3×2.5ST + ÜL | 12/20 | 14.3 | 70.5 | 74.5 | 9502 | 5400 | 0.161 | 0.39 | 0.29 | 371 | 17.16 | 745 | 12/20 kV (Um 24 kV)
| 3×150 + 3×70/3E + 3×2.5ST + ÜL | 12/20 | 16.5 | 76.5 | 80.5 | 10900 | 6750 | 0.129 | 0.44 | 0.28 | 428 | 21.45 | 805 | 12/20 kV (Um 24 kV)
Ampacity for cables laid on the floor at 30 °C ambient temperature (DIN VDE 0298-4 Table 15). Free in air ratings are approximately 5 % higher (e.g. 138 A for 25 mm², 212 A for 50 mm², 424 A for 150 mm² up to 6/10 kV).
Ambient temperature derating factors (DIN VDE 0298-4, 90 °C conductor): 10 °C: 1.15 · 20 °C: 1.08 · 30 °C: 1.00 · 40 °C: 0.91 · 50 °C: 0.82 · 60 °C: 0.71 · 70 °C: 0.58 · 80 °C: 0.41.

## Technical data
(N)3GHSSHCH 3.6/6–12/20 kV Halogen-Free Armoured MV Cable – Technical data
TEBAOFLEX ¦ https://tebaoflex.com/cables/n-3ghsshch-cable/ ¦ Data revision 2026-10-20
Typical values for this cable type, based on DIN VDE 0250-605. Values for your order are confirmed in the quotation.
Group | Parameter | Value
Key data | Rated voltage | 3.6/6–12/20 kV (Max AC 4.2/7.2 to 14/24 kV)
Key data | Cross-section | 3×25–3×150 mm² (+ 3×16/3E–95/3E + 3×2.5ST + ÜL)
Key data | Conductor max | +90 °C (250 °C) (Operating +90 °C · short-circuit 250 °C)
Key data | Ambient temp. | -40 to +80 °C (Fixed -40..+80 °C · flexed +5..+80 °C)
Key data | Min. bend radius | 6×D / 10×D (Fixed 6×OD · flexed / shifting 10×OD)
Key data | Pulling load | 15 N/mm² (1,125–6,750 N max static tensile force)
Electrical | Rated voltage U0/U | 3.6/6 kV · 6/10 kV · 8.7/15 kV · 12/20 kV
Electrical | Max. operating voltage AC (Um) | 4.2/7.2 kV · 6.9/12 kV · 10.4/18 kV · 13.9/24 kV
Electrical | Max. operating voltage DC | 5.4/10.8 kV · 9/18 kV · 13.5/27 kV · 18/36 kV
Electrical | AC test voltage (5 min, main / control) | 11 kV · 17 kV · 24 kV · 29 kV (control cores: 2 kV)
Thermal | Max. conductor operating temperature | +90 °C
Thermal | Max. short-circuit temperature (1 s) | +250 °C
Thermal | Ambient temperature (fixed installation) | -40 °C to +80 °C
Thermal | Ambient temperature (flexed / shifting) | +5 °C to +80 °C (+60 °C continuous)
Mechanical | Max. permissible tensile load | 15 N/mm² on phase conductors (1,125–6,750 N)
Mechanical | Minimum bending radius (fixed) | 6 × cable overall diameter
Mechanical | Minimum bending radius (flexed / shifting) | 10 × cable overall diameter
Mechanical | Mechanical impact protection | Galvanized steel wire braid armour over 2nd inner sheath
Resistance | Flame retardancy | IEC 60332-1-2 / DIN EN 60332-1-2
Resistance | Halogen-free & corrosive gas emission | IEC 60754-1 / IEC 60754-2 (EN 60754-1/2)
Resistance | Weather, ozone & mine environment | Ozone- and moisture-resistant; underground mine duty per DIN VDE 0118
Standards | Design standard | Based on DIN VDE 0250-605
Standards | Application & installation guide | DIN VDE 0298-3 · DIN VDE 0298-4 · DIN VDE 0118
Standards | Customs HS code | 8544.60
Identification | Main & control core identification | Main cores: natural insulation with black semicon layer · Control cores: black with white digits
Identification | Outer sheath colour | Red (HM4) or Black (LSZH)

## Construction
(N)3GHSSHCH 3.6/6–12/20 kV Halogen-Free Armoured MV Cable – Construction
TEBAOFLEX ¦ https://tebaoflex.com/cables/n-3ghsshch-cable/ ¦ Data revision 2026-10-20
Typical values for this cable type, based on DIN VDE 0250-605. Values for your order are confirmed in the quotation.
No. | Layer | Material | Reference
1 | Phase & control conductors | Finely stranded Class 5 bare copper phase conductors (IEC 60228 / DIN VDE 0295); Class 5 tinned or bare copper interstitial control cores (3 × 2.5 mm² ST) | IEC 60228 / DIN VDE 0295 Class 5
2 | Electrical field control | Inner and outer extruded semiconductive elastomer layers over the phase insulation (3.6/6 kV also manufactured with outer semiconductive layer over semiconductive conductor tape) | DIN VDE 0250-605
3 | Phase core insulation | Cross-linked EPR rubber compound, high-grade 3GI3 (DIN VDE 0207-20) | DIN VDE 0207-20 (3GI3)
4 | Individual phase earth screens (/3E) | Concentric copper wire screen helically applied around each of the three MV phase cores (16/3E to 95/3E) | DIN VDE 0250-605 (/3E)
5 | First inner sheath | Halogen-free low-smoke thermoplastic compound HM4 over laid-up phase and control cores | DIN VDE 0250-605 (HM4)
6 | Monitoring conductor (ÜL) | Conductive tape plus overall concentric copper wire spinning over the first inner sheath for radial earth-fault/crush monitoring | DIN VDE 0250-605 (ÜL)
7 | Second (intermediate) sheath | Halogen-free low-smoke thermoplastic compound HM4 separating the ÜL monitoring screen from the steel armour | DIN VDE 0250-605 (HM4)
8 | Mechanical armour (C) | Galvanized steel wire braid applied over the second inner sheath for rockfall, crush and rodent protection | DIN VDE 0250-605 (C)
9 | Outer sheath (H) | Flame-retardant, halogen-free low-smoke thermoplastic compound HM4 (red or black outer jacket) | DIN VDE 0250-605 (HM4)

## Series
(N)3GHSSHCH 3.6/6–12/20 kV Halogen-Free Armoured MV Cable – Series
TEBAOFLEX ¦ https://tebaoflex.com/cables/n-3ghsshch-cable/ ¦ Data revision 2026-10-20
Typical values for this cable type, based on DIN VDE 0250-605. Values for your order are confirmed in the quotation.
Code | Series | Rating | Standard / class | Sizes | Typical use
3.6/6 kV | 3.6/6 kV (Um 7.2 kV)
6/10 kV | 6/10 kV (Um 12 kV)
8.7/15 kV | 8.7/15 kV (Um 18 kV)
12/20 kV | 12/20 kV (Um 24 kV)

## Quality and supply
(N)3GHSSHCH 3.6/6–12/20 kV Halogen-Free Armoured MV Cable – Testing, approvals and supply
TEBAOFLEX ¦ https://tebaoflex.com/cables/n-3ghsshch-cable/ ¦ Data revision 2026-10-20
Typical values for this cable type, based on DIN VDE 0250-605. Values for your order are confirmed in the quotation.
Item | Detail | Frequency / scope
Routine test | AC high-voltage dielectric test on main & control cores — 11 kV (3.6/6 kV) · 17 kV (6/10 kV) · 24 kV (8.7/15 kV) · 29 kV (12/20 kV) for 5 min; control cores 2 kV | Every manufactured length (DIN VDE 0250-605)
Routine test | Conductor DC resistance & screen/monitoring continuity — IEC 60228 Class 5 bare/tinned copper limits; 3E phase screens and ÜL screen verified continuous | Every manufactured length
Type test | Halogen-free acid gas emission & vertical flame test — IEC 60754-1/2 (pH ≥ 4.3, conductivity ≤ 10 µS/mm) & IEC 60332-1-2 flame propagation | Type qualification on HM4 LSZH sheath system
Company certificate | VDE
Company certificate | UL
Company certificate | cUL
Company certificate | CE
Company certificate | KTL
Company certificate | MSHA
Company certificate | MA
Company certificate | ISO 9001
Company certificate | ISO 14001
Company certificate | ISO 45001
Sheath marking | TEBAOFLEX (N)3GHSSHCH [size] [U0/U kV] VDE 0250-605 · [year] · [metre mark]
Supply | Delivery form: Standard wooden drums or custom project cut lengths
Supply | Outer jacket colour options: Red (standard mine visibility HM4) or Black (tunnel LSZH)
Supply | Minimum order: None
Supply | Lead time: None