## Request a quote
Request a quotation for (N)GRDGÖU-O(C)
Application engineer · festoon & crane cables
Enter the length you need next to each size in the Sizes sheet (column A) and send this file to:
Email: info@tebaoflex.com
WhatsApp / phone: +86 185 9591 3361
Online quote form: https://tebaoflex.com/cables/n-grdgou-o-c-screened-epr-cpe-festoon-cable/#template-selection
An application engineer replies within 2 business hours.

## Sizes
(N)GRDGÖU-O(C) 0.6/1 kV Screened Round Rubber Crane Festoon Cable – Dimensions & weights (11)
TEBAOFLEX ¦ https://tebaoflex.com/cables/n-grdgou-o-c-screened-epr-cpe-festoon-cable/ ¦ Data revision 2026-10-20
Typical values for this cable type, based on DIN VDE 0250-814. Values for your order are confirmed in the quotation.
Enter the length you need next to each size and send this file to info@tebaoflex.com or WhatsApp +86 185 9591 3361.
Your length (m) | Order designation | Construction | AWG ≈ | OD min mm | OD max mm | Copper kg/km | Weight ≈ kg/km | Min. bend R mm | Max. pull N | Series
| (N)GRDGÖU-O 12×1(C) | 12 × 1(C) | 18 | 20 | 23.5 | 239 | 755 | 118 | 180 | Screened cores 12–36×1(C)
| (N)GRDGÖU-O 18×1(C) | 18 × 1(C) | 18 | 28.4 | 28.4 | 346 | 1100 | 142 | 270 | Screened cores 12–36×1(C)
| (N)GRDGÖU-O 24×1(C) | 24 × 1(C) | 18 | 33.2 | 33.2 | 478 | 1510 | 166 | 360 | Screened cores 12–36×1(C)
| (N)GRDGÖU-O 30×1(C) | 30 × 1(C) | 18 | 33.3 | 33.3 | 585 | 1660 | 167 | 450 | Screened cores 12–36×1(C)
| (N)GRDGÖU-O 36×1(C) | 36 × 1(C) | 18 | 36.2 | 36.2 | 717 | 1960 | 181 | 540 | Screened cores 12–36×1(C)
| (N)GRDGÖU-O 6×(2×0.5)C | 6 × (2 × 0.5)C | 20 | 25.1 | 25.1 | 284 | 850 | 126 | 90 | Screened pairs 0.5–1.0 mm²
| (N)GRDGÖU-O 9×(2×0.5)C | 9 × (2 × 0.5)C | 20 | 31.3 | 31.3 | 420 | 1340 | 157 | 135 | Screened pairs 0.5–1.0 mm²
| (N)GRDGÖU-O 6×(2×1)C | 6 × (2 × 1)C | 18 | 31.1 | 32.1 | 427 | 1260 | 161 | 180 | Screened pairs 0.5–1.0 mm²
| (N)GRDGÖU-O 9×(2×1)C | 9 × (2 × 1)C | 18 | 38.9 | 40.2 | 641 | 2030 | 201 | 270 | Screened pairs 0.5–1.0 mm²
| (N)GRDGÖU-O 19×2.5 + 5×1(C) | 19 × 2.5 + 5 × 1(C) | 14 | 30.3 | 31 | 556 | 1650 | 155 | 788 | Hybrid 2.5 + 1(C)
| (N)GRDGÖU-O 25×2.5 + 5×1(C) | 25 × 2.5 + 5 × 1(C) | 14 | 32.1 | 33 | 700 | 1920 | 165 | 1013 | Hybrid 2.5 + 1(C)
Copper weight (kg/km) includes both the main conductors and the individual tinned copper braid screens.

## Electrical & conductor data
(N)GRDGÖU-O(C) 0.6/1 kV Screened Round Rubber Crane Festoon Cable – Electrical & conductor data (3)
TEBAOFLEX ¦ https://tebaoflex.com/cables/n-grdgou-o-c-screened-epr-cpe-festoon-cable/ ¦ Data revision 2026-10-20
Typical values for this cable type, based on DIN VDE 0250-814. Values for your order are confirmed in the quotation.
Cross-section mm² | AWG ≈ | Max. R20 Ω/km | Base rating in air 30 °C, A | Short-circuit 1 s kA | Used in
0.5 | 20 | 39 | 10 | 0.07 | 6×(2×0.5)C, 9×(2×0.5)C
1.0 | 18 | 19.5 | 19 | 0.14 | 12×1(C)–36×1(C), 6×(2×1)C, 9×(2×1)C
2.5 | 14 | 7.98 | 30 | 0.36 | 19×2.5+5×1(C), 25×2.5+5×1(C)
Apply DIN VDE 0298-4 multicore grouping factors for simultaneously loaded control cores.

## Technical data
(N)GRDGÖU-O(C) 0.6/1 kV Screened Round Rubber Crane Festoon Cable – Technical data
TEBAOFLEX ¦ https://tebaoflex.com/cables/n-grdgou-o-c-screened-epr-cpe-festoon-cable/ ¦ Data revision 2026-10-20
Typical values for this cable type, based on DIN VDE 0250-814. Values for your order are confirmed in the quotation.
Group | Parameter | Value
Key data | Rated voltage | 0.6/1 kV (U0/U · max. AC 0.7/1.2 kV)
Key data | EMC screening | Per-core / pair (Tinned Cu braid (~60% / ~80%))
Key data | Travel speed | 240 m/min (Crane festoon trolley service)
Key data | Bending radius | 5 × D (Mobile festoon · 4 × D fixed)
Key data | Flexing temp. | -35 to +80 °C (Mobile · -50 to +80 °C fixed)
Key data | Max. conductor | +90 °C (250 °C short-circuit (≤ 5 s))
Electrical | Rated voltage U0/U | 0.6/1 kV (max. AC 0.7/1.2 kV · DC 0.9/1.8 kV)
Electrical | AC test voltage | 2.5 kV
Electrical | Screen construction | Tinned copper braid (~60% on screened cores, ~80% on twisted pairs)
Thermal | Max. conductor operating temperature | +90 °C
Thermal | Max. short-circuit temperature (≤ 5 s) | +250 °C
Thermal | Ambient temperature — flexing / mobile | -35 to +80 °C
Thermal | Ambient temperature — fixed installation | -50 to +80 °C
Mechanical | Max. travel speed | Up to 240 m/min in crane festoon systems
Mechanical | Max. tensile load on conductor | 15 N/mm²
Mechanical | Min. bending radius | Acc. to DIN VDE 0298-3
Standards | Reference standards | DIN VDE 0250-814 / 0250-809 · DIN VDE 0298-3/-4 · IEC 60228 Class 5/6
Standards | Flame & environmental resistance | IEC 60332-1-2 · EN 60811-404 · UV & weather resistant

## Construction
(N)GRDGÖU-O(C) 0.6/1 kV Screened Round Rubber Crane Festoon Cable – Construction
TEBAOFLEX ¦ https://tebaoflex.com/cables/n-grdgou-o-c-screened-epr-cpe-festoon-cable/ ¦ Data revision 2026-10-20
Typical values for this cable type, based on DIN VDE 0250-814. Values for your order are confirmed in the quotation.
No. | Layer | Material | Reference
1 | Conductor | Finely stranded bare or tinned copper, Class 5 / Class 6 | IEC 60228 / DIN VDE 0295
2 | Core insulation | EPR rubber compound 3GI3, number-coded | DIN VDE 0207-20
3 | Individual core / pair screen | Tinned copper wire braid over each core (~60 % coverage) or twisted pair (~80 % coverage)
4 | Inner sheath | EPR rubber compound type GM1b, black | DIN VDE 0250-814
5 | Outer sheath | Heavy-duty polychloroprene (PCP / CM) rubber compound 5GM3, black
| (N)GRDGÖU-O ..×1(C) | 12 to 36 individually copper-screened 1.0 mm² control cores
| (N)GRDGÖU-O ..×(2×..)C | 6 or 9 individually copper-screened twisted pairs (0.5 mm² or 1.0 mm²)
| (N)GRDGÖU-O ..×2.5+5×1(C) | Hybrid control cable: 19 or 25 unscreened 2.5 mm² cores + 5 individually screened 1.0 mm² cores

## Quality and supply
(N)GRDGÖU-O(C) 0.6/1 kV Screened Round Rubber Crane Festoon Cable – Testing, approvals and supply
TEBAOFLEX ¦ https://tebaoflex.com/cables/n-grdgou-o-c-screened-epr-cpe-festoon-cable/ ¦ Data revision 2026-10-20
Typical values for this cable type, based on DIN VDE 0250-814. Values for your order are confirmed in the quotation.
Item | Detail | Frequency / scope
Routine test | AC voltage test — 2.5–3.0 kV, 5 min | Every length
Routine test | Conductor resistance — IEC 60228 / DIN VDE 0295 Class 5/6 | Every length
Sample test | Flame propagation — IEC 60332-1-2 | Per batch
Type test | Oil resistance of sheath — EN 60811-404 | Per compound batch
Company certificate | VDE
Company certificate | UL
Company certificate | cUL
Company certificate | CE
Company certificate | KTL
Company certificate | MSHA
Company certificate | MA
Company certificate | ISO 9001
Company certificate | ISO 14001
Company certificate | ISO 45001
Sheath marking | TEBAOFLEX (N)GRDGÖU-O 12x1(C) 0.6/1 kV DIN VDE 0250-814 · CE · [year] · [metre mark]
Supply | Standard packing: 500 m on wooden drums or cut-to-length festoon sets
Supply | HS code: 8544.49
Supply | Minimum order: None
Supply | Lead time: None