## Request a quote
Request a quotation for (N)SHT11Y
Application engineer · MHC spreader & CAN-BUS reeling cables
Enter the length you need next to each size in the Sizes sheet (column A) and send this file to:
Email: info@tebaoflex.com
WhatsApp / phone: +86 185 9591 3361
Online quote form: https://tebaoflex.com/cables/xtrm-n-sht11y-crane-spreader-pur-cable/#footer-enquiry-section
An application engineer replies within 2 business hours.

## Sizes
(N)SHT11Y Self-Supporting Crane Spreader PUR Reeling Cable – Configuration, electrical & mechanical parameters (1)
TEBAOFLEX ¦ https://tebaoflex.com/cables/xtrm-n-sht11y-crane-spreader-pur-cable/ ¦ Data revision 2026-10-21
Typical values for this cable type, based on DIN VDE 0250-814. Values for your order are confirmed in the quotation.
Enter the length you need next to each size and send this file to info@tebaoflex.com or WhatsApp +86 185 9591 3361.
Your length (m) | Configuration | Power cores n × mm² | CAN-BUS pair screened | Outer Ø nom mm (±1.0) | Outer Ø max mm | Moving R mm (5×D) | R20 max Ω/km | Current A (30 °C) | Dynamic pull N | Breaking load kN | Copper wt kg/km | Net weight kg/km
| (N)SHT11Y 37×2.5 + 1×CAN-BUS BK | 37 × 2.5 (5×3 + 22) | 1 × (2 × 0.24 mm²) C | 28.7 | 30 | 150 | 7.98 | 30 | 4500 | 20 | 1045 | 1575
Nominal outer diameter is 28.7 ± 1.0 mm (27.7–29.7 mm; rounded to 30 mm for gland and sheave clearance calculations).
Inner core layer comprises 5 × 3 × 2.5 mm² (15 cores) plus 1 × (2 × 0.24 mm²) foil- and tinned-copper-braid-screened CAN-BUS pair; outer core layer comprises 22 × 2.5 mm² cores (total 37 × 2.5 mm²).

## Technical data
(N)SHT11Y Self-Supporting Crane Spreader PUR Reeling Cable – Technical data
TEBAOFLEX ¦ https://tebaoflex.com/cables/xtrm-n-sht11y-crane-spreader-pur-cable/ ¦ Data revision 2026-10-21
Typical values for this cable type, based on DIN VDE 0250-814. Values for your order are confirmed in the quotation.
Group | Parameter | Value
Key data | Rated voltage | 0.6/1 kV (Max AC 1.2 kV · 3.5 kV AC test)
Key data | Suspension | ≤ 90 m (Up to 130 m total reel length)
Key data | Tensile / break | 4.5 / 20 kN (4,500 N dynamic · > 20 kN break)
Key data | Reeling speed | ≤ 160 m/min (Vertical MHC spreader reeling)
Key data | Bend & torsion | 5 × D · ±50 °/m (4 × D single · 20 × D S-guide)
Key data | Flexing temp. | −35…+80 °C (Fixed −50…+80 °C · +90 °C cond.)
Electrical | Rated voltage U0/U | 0.6 / 1 kV
Electrical | Max. AC operating voltage | 1.2 kV AC in three-phase systems
Electrical | AC test voltage | 3.5 kV AC
Electrical | Power conductor resistance & ampacity | Max. R20 = 7.98 Ω/km (2.5 mm² Class FS) · 30 A in air at 30 °C (apply DIN VDE 0298-4 grouping & reel derating)
Electrical | Integrated CAN-BUS data element | 1 × (2 × 0.24 mm²) Class 5 bare Cu pair, foam-skin PP insulation, Al/PET foil + tinned Cu braid screen, polyamide jacket
Thermal | Ambient temperature, moving | −35 to +80 °C
Thermal | Ambient temperature, fixed | −50 to +80 °C
Thermal | Max. conductor temperature | +90 °C continuous · +250 °C short-circuit (ETFE power cores)
Mechanical | Vertical suspension & total length | Up to 90 m free vertical suspension height (with up to 130 m total cable length on the crane)
Mechanical | Tensile & breaking load | 4,500 N (> 4.5 kN) dynamic working tensile load · > 20 kN (20,000 N) breaking load via central aramid core
Mechanical | Max. operating speed & torsion | Up to 160 m/min vertical reeling speed · ±50 °/m permissible torsional stress
Mechanical | Min. bending radius & S-guide | 4 × D single bend (≈ 115–120 mm) · 5 × D moving reeling (≈ 144–150 mm) · 20 × D S-type directional change distance
Resistance | Weather, UV & ozone resistance | UV-, ozone- and water-resistant black PUR outer sheath for exposed marine harbour service
Resistance | Oil & abrasion resistance | Oil-resistant and highly abrasion/tear-resistant double polyurethane (11Y) sheath system
Resistance | Halogen content | Contains halogens (ETFE fluoropolymer core insulation); not a halogen-free LSZH cable
Standards | Design basis | (N)SHT11Y with reference to DIN VDE 0250-814
Standards | Conductor stranding | DIN VDE 0295 Class FS (exceptionally fine stranded bare copper power cores) & Class 5 (CAN-BUS pair)
Standards | Bending & ampacity guides | DIN VDE 0298-3 (bending radii) · DIN VDE 0298-4 (current-carrying capacity & drum derating)
Identification | Core identification | Black ETFE power cores with printed white numbers (15 inner in 5×3 bundles + 22 outer) + 1 screened CAN-BUS pair
Identification | Outer jacket colour | Black polyurethane (PUR)
Identification | Customs tariff (HS) | 8544.49

## Construction
(N)SHT11Y Self-Supporting Crane Spreader PUR Reeling Cable – Construction
TEBAOFLEX ¦ https://tebaoflex.com/cables/xtrm-n-sht11y-crane-spreader-pur-cable/ ¦ Data revision 2026-10-21
Typical values for this cable type, based on DIN VDE 0250-814. Values for your order are confirmed in the quotation.
No. | Layer | Material | Reference
1 | Extra-fine Class FS power conductors | Bare electrolytic copper, exceptionally finely stranded Class FS per DIN VDE 0295 (37 × 2.5 mm² total: 5 × 3 × 2.5 mm² in inner layer + 22 × 2.5 mm² in outer layer)
2 | Thin-wall ETFE power-core insulation | High-strength fluoropolymer (ETFE) core insulation, black with printed white numbers
3 | Integrated EMC-screened CAN-BUS data pair | 1 × (2 × 0.24 mm²) Class 5 bare copper twisted pair with foam-skin PP insulation, Al/PET foil + tinned copper braid screen and polyarnide sub-jacket
4 | Central self-supporting aramid element | High-modulus aramid fibre core with elastomeric rubber covering at the cable neutral axis
5 | Main-core arrangement | Five bound triplets and 22 outer cores
6 | Inner sheath | Heavy-duty polyurethane (PUR), black, over non-woven fleece taping
7 | Polyester & synthetic anti-torsion braid | Reinforced polyester braid and synthetic torsion-protection braid between inner and outer PUR sheaths
8 | Outer sheath | Abrasion-, tear- and weather-resistant polyurethane (PUR, VDE 11Y), black
| (N)SHT11Y 37 × 2.5 + 1 × CAN-BUS (2 × 0.24 mm²) | 1st layer: 5 × 3 × 2.5 mm² ETFE + 1 × (2 × 0.24 mm²) screened CAN-BUS · 2nd layer: 22 × 2.5 mm² ETFE · 20 kN aramid core · black dual-PUR jacket

## Quality and supply
(N)SHT11Y Self-Supporting Crane Spreader PUR Reeling Cable – Testing, approvals and supply
TEBAOFLEX ¦ https://tebaoflex.com/cables/xtrm-n-sht11y-crane-spreader-pur-cable/ ¦ Data revision 2026-10-21
Typical values for this cable type, based on DIN VDE 0250-814. Values for your order are confirmed in the quotation.
Item | Detail | Frequency / scope
Routine test | AC high-voltage dielectric test — 3.5 kV AC | Every manufactured length
Routine test | Conductor DC resistance & CAN-BUS continuity — R20 ≤ 7.98 Ω/km (2.5 mm² Class FS) + CAN-BUS pair continuity & insulation check | Every manufactured length
Type test | Aramid core tensile & breaking strength — 4,500 N dynamic working load · > 20 kN breaking load (90 m suspension) | Design qualification
Company certificate | VDE
Company certificate | UL
Company certificate | cUL
Company certificate | CE
Company certificate | KTL
Company certificate | MSHA
Company certificate | MA
Company certificate | ISO 9001
Company certificate | ISO 14001
Company certificate | ISO 45001
Sheath marking | TEBAOFLEX (N)SHT11Y 37x2.5 + 1x(2x0.24)C CAN-BUS 0.6/1 kV · [year] · [metre mark]
Supply | Delivery form: Custom mobile harbour crane cut lengths (e.g. 130 m for 90 m vertical lift) or bulk drums
Supply | Packaging: Heat-treated seaworthy timber drums with waterproof end caps
Supply | Minimum order: None
Supply | Lead time: None