## Request a quote
Request a quotation for (N)SSHCGEÖU
Application engineer · VDE 0250-812 underground mining cables
Enter the length you need next to each size in the Sizes sheet (column A) and send this file to:
Email: info@tebaoflex.com
WhatsApp / phone: +86 185 9591 3361
Online quote form: https://tebaoflex.com/cables/n-sshcgeoeu-cable/#template-selection
An application engineer replies within 2 business hours.

## Sizes
(N)SSHCGEÖU 0.6/1 kV Screened Coal Cutter & Mining Reeling Cable – Dimensions & mechanical loads (34 configs) (34)
TEBAOFLEX ¦ https://tebaoflex.com/cables/n-sshcgeoeu-cable/ ¦ Data revision 2026-10-20
Typical values for this cable type, based on DIN VDE 0250-812. Values for your order are confirmed in the quotation.
Enter the length you need next to each size and send this file to info@tebaoflex.com or WhatsApp +86 185 9591 3361.
Your length (m) | Designation | Main Cores | Phase / Earth | Cond. Ø | Outer Ø min | Outer Ø max | Weight ≈ | Max. pull | Min. bend R | Current 30 °C | Series
| NSSHCGEÖU 3×25/16KON + 3×(1.5STKON/1.5ÜLKON) | 3 | 25 / 16KON | 7.1 | 36.9 | 39.9 | 2760 | 1125 | 92 | 131 | Chain Coal Cutter · Sheath KON
| NSSHCGEÖU 3×35/16KON + 3×(1.5STKON/1.5ÜLKON) | 3 | 35 / 16KON | 8.4 | 36.9 | 39.9 | 2960 | 1575 | 92 | 162 | Chain Coal Cutter · Sheath KON
| NSSHCGEÖU 3×50/35KON + 3×(1.5STKON/1.5ÜLKON) | 3 | 50 / 35KON | 10.1 | 42.7 | 45.7 | 3920 | 2250 | 105 | 202 | Chain Coal Cutter · Sheath KON
| NSSHCGEÖU 3×70/35KON + 3×(1.5STKON/1.5ÜLKON) | 3 | 70 / 35KON | 11.9 | 47.7 | 50.7 | 5000 | 3150 | 117 | 250 | Chain Coal Cutter · Sheath KON
| NSSHCGEÖU 3×95/50KON + 3×(1.5STKON/1.5ÜLKON) | 3 | 95 / 50KON | 14 | 56 | 60 | 6690 | 4275 | 138 | 301 | Chain Coal Cutter · Sheath KON
| NSSHCGEÖU 3×120/70KON + 3×(1.5STKON/1.5ÜLKON) | 3 | 120 / 70KON | 15.5 | 58.3 | 62.3 | 7690 | 5400 | 143 | 352 | Chain Coal Cutter · Sheath KON
| NSSHCGEÖU 3×150/70KON + 3×(1.5STKON/1.5ÜLKON) | 3 | 150 / 70KON | 17.2 | 65.9 | 69.9 | 9570 | 6750 | 161 | 404 | Chain Coal Cutter · Sheath KON
| (N)SSHCGEÖU (3+3)×50/35KON + 3×(2×1.5STKON)/3×1.5ÜLKON | 6 | (3+3)×50 / 35KON | 10.1 | 63.3 | 67.3 | 8140 | 4500 | 155 | 137 | Chain Coal Cutter · Sheath KON
| (N)SSHCGEÖU (3+3)×70/70KON + 3×(2×1.5STKON)/3×1.5ÜLKON | 6 | (3+3)×70 / 70KON | 11.9 | 65.4 | 69.4 | 9470 | 6300 | 160 | 170 | Chain Coal Cutter · Sheath KON
| (N)SSHCGEÖU (3+3)×95/70KON + 3×(2×1.5STKON)/3×1.5ÜLKON | 6 | (3+3)×95 / 70KON | 14 | 71.9 | 73.9 | 11270 | 8550 | 170 | 205 | Chain Coal Cutter · Sheath KON
| (N)SSHCGEÖU (3+3)×120/70KON + 3×(2×1.5STKON)/3×1.5ÜLKON | 6 | (3+3)×120 / 70KON | 15.8 | 76.7 | 80.7 | 15030 | 10800 | 186 | 239 | Chain Coal Cutter · Sheath KON
| NSSHCGEÖU 3×25 + 3×(1.5STKON+16/3KON) + ÜLKON | 3 | 25 + 3×16/3KON | 7.1 | 38.4 | 41.4 | 2900 | 1125 | 95 | 131 | Chain Coal Cutter · Control KON
| NSSHCGEÖU 3×35 + 3×(1.5STKON+16/3KON) + ÜLKON | 3 | 35 + 3×16/3KON | 8.4 | 41 | 44 | 3520 | 1575 | 101 | 162 | Chain Coal Cutter · Control KON
| NSSHCGEÖU 3×50 + 3×(1.5STKON+25/3KON) + ÜLKON | 3 | 50 + 3×25/3KON | 10.1 | 45.4 | 48.4 | 4300 | 2250 | 111 | 202 | Chain Coal Cutter · Control KON
| NSSHCGEÖU 3×70 + 3×(1.5STKON+35/3KON) + ÜLKON | 3 | 70 + 3×35/3KON | 11.9 | 48.8 | 52.8 | 5400 | 3150 | 121 | 250 | Chain Coal Cutter · Control KON
| NSSHCGEÖU 3×95 + 3×(1.5STKON+50/3KON) + ÜLKON | 3 | 95 + 3×50/3KON | 14 | 56 | 60 | 7020 | 4275 | 138 | 301 | Chain Coal Cutter · Control KON
| NSSHCGEÖU 3×120 + 3×(1.5STKON+70/3KON) + ÜLKON | 3 | 120 + 3×70/3KON | 15.5 | 60.3 | 64.3 | 8600 | 5400 | 148 | 352 | Chain Coal Cutter · Control KON
| NSSHCGEÖU 3×150 + 3×(1.5STKON+70/3KON) + ÜLKON | 3 | 150 + 3×70/3KON | 17.2 | 66.7 | 70.7 | 10310 | 6750 | 163 | 404 | Chain Coal Cutter · Control KON
| NSSHCGEÖU 3×185 + 3×(1.5STKON+95/3KON) + ÜLKON | 3 | 185 + 3×95/3KON | 19.1 | 71.7 | 75.7 | 12300 | 8325 | 174 | 461 | Chain Coal Cutter · Control KON
| NSSHCGEÖU 3×240 + 3×(1.5STKON+120/3KON) + ÜLKON | 3 | 240 + 3×120/3KON | 22 | 80.1 | 85.1 | 15400 | 10800 | 196 | 540 | Chain Coal Cutter · Control KON
| (N)SSHCGEWÖU 3×6/6CON + 2×1.5ST + 1.5ÜL | 3 | 6 / 6CON | 3.4 | 24 | 28 | 900 | 270 | 112 | 53 | Lighting & 2ST+ÜL Cutter
| NSSHCGEÖU 3×16/16KON + 2ST + ÜL | 3 | 16 / 16KON | 5.8 | 35 | 38 | 2130 | 720 | 87 | 99 | Lighting & 2ST+ÜL Cutter
| NSSHCGEÖU 3×25/16KON + 2ST + ÜL | 3 | 25 / 16KON | 7.1 | 38 | 41 | 2790 | 1125 | 94 | 131 | Lighting & 2ST+ÜL Cutter
| NSSHCGEÖU 3×35/16KON + 2ST + ÜL | 3 | 35 / 16KON | 8.4 | 41 | 45 | 3390 | 1575 | 103 | 162 | Lighting & 2ST+ÜL Cutter
| NSSHCGEÖU 3×50/25KON + 2ST + ÜL | 3 | 50 / 25KON | 10.1 | 47 | 51 | 4340 | 2250 | 117 | 202 | Lighting & 2ST+ÜL Cutter
| NSSHCGEÖU 3×70/35KON + 2ST + ÜL | 3 | 70 / 35KON | 11.9 | 52 | 56 | 5680 | 3150 | 129 | 250 | Lighting & 2ST+ÜL Cutter
| NSSHCGEÖU 3×95/50KON + 2ST + ÜL | 3 | 95 / 50KON | 14 | 58 | 62 | 7180 | 4275 | 143 | 301 | Lighting & 2ST+ÜL Cutter
| (N)SSHCGEÖU-S 3×16 + 3×(1.5STKON+10/3KON) | 3 | 16 + 3×10/3KON | 5.8 | 31.1 | 34.4 | 1820 | 1440 | 138 | 99 | LHD Reeling · 30 N/mm² Aramid
| (N)SSHCGEÖU-S 3×25 + 3×(1.5STKON+16/3KON) | 3 | 25 + 3×16/3KON | 7.3 | 36.3 | 39.3 | 2500 | 2250 | 157 | 131 | LHD Reeling · 30 N/mm² Aramid
| (N)SSHCGEÖU-S 3×35 + 3×(1.5STKON+16/3KON) | 3 | 35 + 3×16/3KON | 8.4 | 41.2 | 44.2 | 2990 | 3150 | 177 | 162 | LHD Reeling · 30 N/mm² Aramid
| (N)SSHCGEÖU-S 3×50 + 3×(1.5STKON+25/3KON) | 3 | 50 + 3×25/3KON | 10.3 | 44.5 | 47.5 | 3800 | 4500 | 190 | 202 | LHD Reeling · 30 N/mm² Aramid
| (N)SSHCGEÖU-S 3×70 + 3×(1.5STKON+35/3KON) | 3 | 70 + 3×35/3KON | 12 | 47.3 | 50.3 | 4500 | 6300 | 201 | 250 | LHD Reeling · 30 N/mm² Aramid
| (N)SSHCGEÖU-S 3×95 + 3×(1.5STKON+50/3KON) | 3 | 95 + 3×50/3KON | 14 | 54.8 | 58.8 | 5300 | 8550 | 235 | 301 | LHD Reeling · 30 N/mm² Aramid
| (N)SSHCGEÖU-S 3×120 + 3×(1.5STKON+70/3KON) | 3 | 120 + 3×70/3KON | 15.8 | 58.7 | 62.7 | 6100 | 10800 | 251 | 352 | LHD Reeling · 30 N/mm² Aramid
In V-series chain-handler coal cutter cables, minimum bending radius r_min = 2.3 × D_max applies in cable protection chains where tensile stress on the conductor does not exceed 5 N/mm² (maximum permissible pull = 15 N/mm²).
In S-series underground reeling cables (with central aramid yarn support element and vulcanized polyester anti-torsion braid), permissible tensile load is 30 N/mm² (up to 10,800 N on 3 × 120 mm²) with r_min = 4 × D_max and travel speed up to 160 m/min.
Six-core (3+3) coal cutter cables split the phase load across six power cores (two parallel 3-phase circuits) to keep overall diameter compact in high-power longwall shearer chains.

## Electrical parameters (R20, cap
(N)SSHCGEÖU 0.6/1 kV Screened Coal Cutter & Mining Reeling Cable – Electrical parameters (R20, capacitance, inductance & Isc) (34)
TEBAOFLEX ¦ https://tebaoflex.com/cables/n-sshcgeoeu-cable/ ¦ Data revision 2026-10-20
Typical values for this cable type, based on DIN VDE 0250-812. Values for your order are confirmed in the quotation.
Designation | Max. DC R (20 °C) | Capacitance | Inductance | Ampacity (30 °C) | 1 s Isc | Series
NSSHCGEÖU 3×25/16KON + 3×(1.5STKON/1.5ÜLKON) | 0.795 | 0.6 | 0.25 | 131 | 3.58 | Chain Coal Cutter · Sheath KON
NSSHCGEÖU 3×35/16KON + 3×(1.5STKON/1.5ÜLKON) | 0.565 | 0.69 | 0.24 | 162 | 5.01 | Chain Coal Cutter · Sheath KON
NSSHCGEÖU 3×50/35KON + 3×(1.5STKON/1.5ÜLKON) | 0.393 | 0.72 | 0.24 | 202 | 7.15 | Chain Coal Cutter · Sheath KON
NSSHCGEÖU 3×70/35KON + 3×(1.5STKON/1.5ÜLKON) | 0.277 | 0.84 | 0.23 | 250 | 10.01 | Chain Coal Cutter · Sheath KON
NSSHCGEÖU 3×95/50KON + 3×(1.5STKON/1.5ÜLKON) | 0.21 | 0.86 | 0.23 | 301 | 13.59 | Chain Coal Cutter · Sheath KON
NSSHCGEÖU 3×120/70KON + 3×(1.5STKON/1.5ÜLKON) | 0.164 | 0.9 | 0.22 | 352 | 17.16 | Chain Coal Cutter · Sheath KON
NSSHCGEÖU 3×150/70KON + 3×(1.5STKON/1.5ÜLKON) | 0.132 | 0.93 | 0.22 | 404 | 21.45 | Chain Coal Cutter · Sheath KON
(N)SSHCGEÖU (3+3)×50/35KON + 3×(2×1.5STKON)/3×1.5ÜLKON | 0.393 | 0.5 | 0.4 | 137 | 7.15 | Chain Coal Cutter · Sheath KON
(N)SSHCGEÖU (3+3)×70/70KON + 3×(2×1.5STKON)/3×1.5ÜLKON | 0.277 | 0.53 | 0.4 | 170 | 10.01 | Chain Coal Cutter · Sheath KON
(N)SSHCGEÖU (3+3)×95/70KON + 3×(2×1.5STKON)/3×1.5ÜLKON | 0.21 | 0.54 | 0.37 | 205 | 13.59 | Chain Coal Cutter · Sheath KON
(N)SSHCGEÖU (3+3)×120/70KON + 3×(2×1.5STKON)/3×1.5ÜLKON | 0.164 | 0.59 | 0.35 | 239 | 17.16 | Chain Coal Cutter · Sheath KON
NSSHCGEÖU 3×25 + 3×(1.5STKON+16/3KON) + ÜLKON | 0.795 | 0.35 | 0.33 | 131 | 3.58 | Chain Coal Cutter · Control KON
NSSHCGEÖU 3×35 + 3×(1.5STKON+16/3KON) + ÜLKON | 0.565 | 0.4 | 0.3 | 162 | 5.01 | Chain Coal Cutter · Control KON
NSSHCGEÖU 3×50 + 3×(1.5STKON+25/3KON) + ÜLKON | 0.393 | 0.46 | 0.28 | 202 | 7.15 | Chain Coal Cutter · Control KON
NSSHCGEÖU 3×70 + 3×(1.5STKON+35/3KON) + ÜLKON | 0.277 | 0.53 | 0.27 | 250 | 10.01 | Chain Coal Cutter · Control KON
NSSHCGEÖU 3×95 + 3×(1.5STKON+50/3KON) + ÜLKON | 0.21 | 0.54 | 0.27 | 301 | 13.59 | Chain Coal Cutter · Control KON
NSSHCGEÖU 3×120 + 3×(1.5STKON+70/3KON) + ÜLKON | 0.164 | 0.58 | 0.26 | 352 | 17.16 | Chain Coal Cutter · Control KON
NSSHCGEÖU 3×150 + 3×(1.5STKON+70/3KON) + ÜLKON | 0.132 | 0.64 | 0.26 | 404 | 21.45 | Chain Coal Cutter · Control KON
NSSHCGEÖU 3×185 + 3×(1.5STKON+95/3KON) + ÜLKON | 0.108 | 0.7 | 0.26 | 461 | 26.46 | Chain Coal Cutter · Control KON
NSSHCGEÖU 3×240 + 3×(1.5STKON+120/3KON) + ÜLKON | 0.0817 | 0.79 | 0.25 | 540 | 34.32 | Chain Coal Cutter · Control KON
(N)SSHCGEWÖU 3×6/6CON + 2×1.5ST + 1.5ÜL | 3.39 | 0.32 | 0.29 | 53 | 0.86 | Lighting & 2ST+ÜL Cutter
NSSHCGEÖU 3×16/16KON + 2ST + ÜL | 1.24 | 0.5 | 0.3 | 99 | 2.29 | Lighting & 2ST+ÜL Cutter
NSSHCGEÖU 3×25/16KON + 2ST + ÜL | 0.795 | 0.55 | 0.27 | 131 | 3.58 | Lighting & 2ST+ÜL Cutter
NSSHCGEÖU 3×35/16KON + 2ST + ÜL | 0.565 | 0.62 | 0.26 | 162 | 5.01 | Lighting & 2ST+ÜL Cutter
NSSHCGEÖU 3×50/25KON + 2ST + ÜL | 0.393 | 0.68 | 0.25 | 202 | 7.15 | Lighting & 2ST+ÜL Cutter
NSSHCGEÖU 3×70/35KON + 2ST + ÜL | 0.277 | 0.75 | 0.24 | 250 | 10.01 | Lighting & 2ST+ÜL Cutter
NSSHCGEÖU 3×95/50KON + 2ST + ÜL | 0.21 | 0.8 | 0.24 | 301 | 13.59 | Lighting & 2ST+ÜL Cutter
(N)SSHCGEÖU-S 3×16 + 3×(1.5STKON+10/3KON) | 1.24 | 0.5 | 0.3 | 99 | 2.29 | LHD Reeling · 30 N/mm² Aramid
(N)SSHCGEÖU-S 3×25 + 3×(1.5STKON+16/3KON) | 0.795 | 0.52 | 0.29 | 131 | 3.58 | LHD Reeling · 30 N/mm² Aramid
(N)SSHCGEÖU-S 3×35 + 3×(1.5STKON+16/3KON) | 0.565 | 0.6 | 0.28 | 162 | 5.01 | LHD Reeling · 30 N/mm² Aramid
(N)SSHCGEÖU-S 3×50 + 3×(1.5STKON+25/3KON) | 0.393 | 0.61 | 0.27 | 202 | 7.15 | LHD Reeling · 30 N/mm² Aramid
(N)SSHCGEÖU-S 3×70 + 3×(1.5STKON+35/3KON) | 0.277 | 0.7 | 0.26 | 250 | 10.01 | LHD Reeling · 30 N/mm² Aramid
(N)SSHCGEÖU-S 3×95 + 3×(1.5STKON+50/3KON) | 0.21 | 0.72 | 0.26 | 301 | 13.59 | LHD Reeling · 30 N/mm² Aramid
(N)SSHCGEÖU-S 3×120 + 3×(1.5STKON+70/3KON) | 0.164 | 0.79 | 0.25 | 352 | 17.16 | LHD Reeling · 30 N/mm² Aramid
Current carrying capacity is specified for rubber cables laid on a surface at 30 °C ambient temperature per DIN VDE 0298-4 Table 15.
1-second short-circuit current (Isc) is calculated for a conductor temperature rise from +90 °C to +250 °C.

## Technical data
(N)SSHCGEÖU 0.6/1 kV Screened Coal Cutter & Mining Reeling Cable – Technical data
TEBAOFLEX ¦ https://tebaoflex.com/cables/n-sshcgeoeu-cable/ ¦ Data revision 2026-10-20
Typical values for this cable type, based on DIN VDE 0250-812. Values for your order are confirmed in the quotation.
Group | Parameter | Value
Key data | Rated voltage | 0.6/1 kV (0.6/1 kV (permitted to 640/1140 V))
Key data | Screening & pilot | C + E + KON/ÜL (semicon E + concentric Cu/steel C)
Key data | Min. bend radius | 2.3–4 × D (2.3 × D in chain · 4 × D on reel)
Key data | Flexing temp. | −25…+60 °C (−40…+80 °C fixed (90 °C cond.))
Key data | Tensile rating | 15 / 30 N/mm² (15 N/mm² chain · 30 N/mm² LHD reel)
Key data | Range | 34 configs (3×6/6CON to (3+3)×120/70KON mm²)
Electrical | Rated voltage U0/U | U0/U = 0.6/1 kV (600/1000 V AC), also permitted for U0/U = 640/1140 V AC in underground coal mining
Electrical | Max. operating voltage | 0.7/1.2 kV AC · 0.9/1.8 kV DC (DIN VDE 0298-3)
Electrical | AC test voltage | 3.0 kV AC on main phase cores · 2.0 kV AC on control/pilot (ST) and monitoring (ÜL/UEL) cores
Electrical | Field control & screening | Cold-strippable outer semiconductive elastomer layer (E) over each 3GI3 EPR phase core plus concentric copper/steel screen/monitoring spinning (C / KON)
Electrical | Current rating (30 °C) | 53 A (6 mm²) to 540 A (240 mm²) laid on floor at 30 °C ambient (DIN VDE 0298-4 Table 15)
Thermal | Ambient temperature, flexing | −20 °C to +60 °C (V-series coal cutter chain) · −25 °C to +60 °C (S-series underground reeling)
Thermal | Ambient temperature, fixed | −40 °C to +80 °C
Thermal | Max. conductor & short-circuit temp. | +90 °C continuous · +250 °C short-circuit (5 s)
Mechanical | Max. permissible tensile load | 15 N/mm² in coal-cutter cable chains (V-series, up to 10,800 N) · 30 N/mm² on central-aramid LHD reels (S-series, up to 10,800 N)
Mechanical | Minimum bending radius | 2.3 × D at ≤ 5 N/mm² in cable protection chains (V-series) · 4 × D on underground LHD reels (S-series) · 20 × D at S-type directional changes
Mechanical | Reeling speed & torsion (S-series) | Up to 160 m/min on underground LHD / scoop reels (S-series) with ±50 °/m torsional stress rating
Resistance | Oil, ozone & moisture resistance | Oil-resistant per IEC 60811-404; resistant to ozone, UV, moisture & underground mine water
Resistance | Flame retardance | Flame-retardant per IEC 60332-1-2 / DIN EN 60332-1-2
Standards | Design & application standards | DIN VDE 0250-812 & DIN VDE 0250-1 (application & ampacity per DIN VDE 0298-3 & 0298-4)
Standards | Conductor stranding | Extra-fine stranded tinned copper, Class FS / Class 5 per DIN VDE 0295 / IEC 60228
Standards | Mining approvals | MA (China Coal Mine Safety) · MSHA P-07-KA140034-MSHA · EAC Certificate · BAS

## Construction
(N)SSHCGEÖU 0.6/1 kV Screened Coal Cutter & Mining Reeling Cable – Construction
TEBAOFLEX ¦ https://tebaoflex.com/cables/n-sshcgeoeu-cable/ ¦ Data revision 2026-10-20
Typical values for this cable type, based on DIN VDE 0250-812. Values for your order are confirmed in the quotation.
No. | Layer | Material | Reference
1 | Extra-flexible Class FS tinned copper conductor | Very finely stranded tin-plated electrolytic copper, Class FS / Class 5 per DIN VDE 0295 / IEC 60228
2 | Core insulation (3GI3 EPR) | Heat-resistant cross-linked ethylene-propylene elastomer (EPR) compound type 3GI3
3 | Cold-strippable semiconductive screen (E) | Easy-strip outer semiconductive rubber layer extruded over each phase core insulation (plus semiconductive tape)
4 | Interstitial pilot, earth & monitoring elements (STKON / ÜLKON) | Three double-concentric control/PE wire spinnings (1.5STKON + 16/3KON to 120/3KON) or 2ST+ÜL in outer interstices (plus central aramid support on S-series)
5 | Inner sheath (GM1b vulcanized EPR) | Vulcanized EPR rubber inner sheath compound type GM1b
6 | Concentric earth / monitoring spinning or torsion braid (C) | Helical spinning of tinned copper and galvanized steel wires vulcanized between inner and outer sheath (or polyester anti-torsion braid on S-series)
7 | Outer sheath (5GM5 yellow CM/CR rubber) | Heavy-duty cross-linked synthetic elastomer (CM / CR) compound type 5GM5, high-visibility yellow
| V-Series NSSHCGEÖU · Sheath Concentric Earth (11 configs) | 3×25/16KON to 3×150/70KON and 6-core (3+3)×50/35KON to (3+3)×120/70KON with concentric earth between inner & outer sheath (15 N/mm², 2.3 × D)
| V-Series NSSHCGEÖU · Control-Core Concentric Earth (9 configs) | 3×25+3×(1.5STKON+16/3KON)+ÜLKON to 3×240+3×(1.5STKON+120/3KON)+ÜLKON with double-concentric PE/control in interstices & steel/Cu monitoring
| S-Series (N)SSHCGEÖU · LHD Reeling & Lighting (14 configs) | Central-aramid LHD reeling cables (3×16 to 3×120 mm², 30 N/mm², 160 m/min) plus 2ST+ÜL coal cutter & 3×6/6CON mine lighting cables

## Quality and supply
(N)SSHCGEÖU 0.6/1 kV Screened Coal Cutter & Mining Reeling Cable – Testing, approvals and supply
TEBAOFLEX ¦ https://tebaoflex.com/cables/n-sshcgeoeu-cable/ ¦ Data revision 2026-10-20
Typical values for this cable type, based on DIN VDE 0250-812. Values for your order are confirmed in the quotation.
Item | Detail | Frequency / scope
Routine test | AC high-voltage test on main & control/monitoring cores — 3.0 kV AC (5 min) on main phase cores · 2.0 kV AC on pilot (ST) and monitoring (ÜL) cores | Every manufactured length (DIN VDE 0250-812 / DIN VDE 0472-508)
Sample test | Reversed bending & roller bending endurance test (S-series) — Dynamic flexing, roller bending, and ±50 °/m torsional verification under 30 N/mm² tensile load | Factory type & sample qualification
Type test | Oil immersion & vertical flame retardance — IEC 60811-404 oil resistance & IEC 60332-1-2 flame retardance (MSHA / MA underground safety) | Type qualification
Company certificate | VDE
Company certificate | UL
Company certificate | cUL
Company certificate | CE
Company certificate | KTL
Company certificate | MSHA
Company certificate | MA
Company certificate | ISO 9001
Company certificate | ISO 14001
Company certificate | ISO 45001
Sheath marking | TEBAOFLEX (N)SSHCGEÖU [size] 0.6/1 kV DIN VDE 0250-812 · [year] · [metre mark]
Supply | Delivery form: Custom shearer chain or LHD reel lengths on heavy-duty export wooden drums (yellow 5GM5 outer sheath)
Supply | Voltage uprating: Rated 0.6/1 kV (max 0.7/1.2 kV AC) and permitted for 640/1140 V AC underground mining systems
Supply | Customs HS code: 8544.49