## Request a quote
Request a quotation for (N)TMCHXOEU
Application engineer · power & MV cables
Enter the length you need next to each size in the Sizes sheet (column A) and send this file to:
Email: info@tebaoflex.com
WhatsApp / phone: +86 185 9591 3361
Online quote form: https://tebaoflex.com/cables/single-core-lszh-wind-turbine-mv-cable/#template-selection
An application engineer replies within 2 business hours.

## Sizes
(N)TMCHXOEU Single-Core LSZH Wind-Turbine MV Cable – 1.8/3 kV dimensions, weight & ampacity (6)
TEBAOFLEX ¦ https://tebaoflex.com/cables/single-core-lszh-wind-turbine-mv-cable/ ¦ Data revision 2026-10-20
Typical values for this cable type, based on DIN VDE 0250-813 / IEC 60502-1 / UL 2277 (Wind Turbine Tray Cable). Values for your order are confirmed in the quotation.
Enter the length you need next to each size and send this file to info@tebaoflex.com or WhatsApp +86 185 9591 3361.
Your length (m) | VDE designation | Conductor & voltage | Outer Ø ≈ mm | Weight ≈ kg/km | Max. DC R Ω/km | Air 30°C A | Series
| (N)TMCHXOEU 1×70 1.8/3kV | 1 × 70 mm² Torsion Cl.5 Cu · 1.8/3 kV | 19.6 | 820 | 0.277 | 305 | 1.8/3 kV (Umax 3.6 kV) Single-Core Torsion-Resistant LSZH Wind Cables
| (N)TMCHXOEU 1×95 1.8/3kV | 1 × 95 mm² Torsion Cl.5 Cu · 1.8/3 kV | 21.8 | 1070 | 0.206 | 375 | 1.8/3 kV (Umax 3.6 kV) Single-Core Torsion-Resistant LSZH Wind Cables
| (N)TMCHXOEU 1×150 1.8/3kV | 1 × 150 mm² Torsion Cl.5 Cu · 1.8/3 kV | 25.8 | 1610 | 0.132 | 500 | 1.8/3 kV (Umax 3.6 kV) Single-Core Torsion-Resistant LSZH Wind Cables
| (N)TMCHXOEU 1×185 1.8/3kV | 1 × 185 mm² Torsion Cl.5 Cu · 1.8/3 kV | 28 | 1950 | 0.108 | 570 | 1.8/3 kV (Umax 3.6 kV) Single-Core Torsion-Resistant LSZH Wind Cables
| (N)TMCHXOEU 1×240 1.8/3kV | 1 × 240 mm² Torsion Cl.5 Cu · 1.8/3 kV | 31.4 | 2510 | 0.0817 | 680 | 1.8/3 kV (Umax 3.6 kV) Single-Core Torsion-Resistant LSZH Wind Cables
| (N)TMCHXOEU 1×300 1.8/3kV | 1 × 300 mm² Torsion Cl.5 Cu · 1.8/3 kV | 34.6 | 3110 | 0.0654 | 785 | 1.8/3 kV (Umax 3.6 kV) Single-Core Torsion-Resistant LSZH Wind Cables
Also stocked in 35 mm², 50 mm², 120 mm² and 400 mm², as well as 0.6/1 kV (H07RN-F / NSGAFÖU wind upgrade) and 3.6/6 kV ratings.

## Technical data
(N)TMCHXOEU Single-Core LSZH Wind-Turbine MV Cable – Technical data
TEBAOFLEX ¦ https://tebaoflex.com/cables/single-core-lszh-wind-turbine-mv-cable/ ¦ Data revision 2026-10-20
Typical values for this cable type, based on DIN VDE 0250-813 / IEC 60502-1 / UL 2277 (Wind Turbine Tray Cable). Values for your order are confirmed in the quotation.
Group | Parameter | Value
Key data | Standards | DIN VDE 0250-813 (& IEC 60332-3-24 / IEC 60754-2)
Key data | Voltage classes | 0.6/1 to 3.6/6 k (690 V, 1000 V, 1.8/3 & 3.6/6 kV)
Key data | Cross-sections | 1 × 35 to 400 mm (Torsion-lay Class 5/6 Cu)
Key data | Torsion rating | ±150° / m (≥ 15,000 yaw cycles (-40 °C))
Key data | Insulation | 3GI3 EPR (+90 °C (+250 °C short-circuit rating)
Key data | Outer sheath | HX-OEU Halogen-F (Low-smoke zero-halogen elastomer)
Electrical | Rated voltage tiers (Uo/U) | 0.6/1 kV · 1.8/3 kV · 3.6/6 kV (Umax 1.2 / 3.6 / 7.2 kV AC)
Electrical | Routine AC test voltage | 4.0 kV (0.6/1) · 6.5 kV (1.8/3) · 11.0 kV (3.6/6) for 5 minutes
Electrical | Max. DC resistance @ 20 °C | 0.206 Ω/km (95) · 0.129 Ω/km (150) · 0.0817 Ω/km (240) · 0.0654 Ω/km (300)
Electrical | Free-air ampacity (30 °C) | 375 A (95) · 500 A (150) · 570 A (185) · 680 A (240) · 785 A (300)
Thermal | Continuous conductor temp. | +90 °C continuous operation
Thermal | Short-circuit temperature | +250 °C (up to 5 s)
Thermal | Ambient temperature range | -40 °C to +80 °C (dynamic loop torsion & fixed tower)
Mechanical | Torsion rating | ±150° / m over free-hanging nacelle drip loop (≥ 15,000 cycles)
Mechanical | Min. bend radius | 4 × OD (static tower cleats) · 6 × OD (dynamic nacelle loop)
Mechanical | Max. vertical tensile load | 15–20 N / mm² of copper cross-section
Resistance | Bunched flame & LSZH | IEC 60332-3-24 Cat C · IEC 60754-1/2 (0 % halogen) · IEC 61034-2
Resistance | Hydraulic & gearbox oil | EN 60811-404 hot mineral & synthetic turbine oil resistant ('OEU')
Resistance | Ozone, UV & salt mist | Ozone proof per DIN VDE 0207-20 and marine salt-fog resistant
Standards | Design standards | DIN VDE 0250-813 · IEC 60502-1 · UL 2277 WTTC option available
Standards | Fire & smoke standards | IEC 60332-1-2, IEC 60332-3-24, IEC 60754-2 & IEC 61034-2
Standards | RoHS, REACH & CE | 2011/65/EU RoHS 2, REACH & CE compliant
Identification | VDE code breakdown | (N)TM=MV rubber · C=Semicon · HX=Halogen-free · OEU=Oil & flame
Identification | Outer sheath colour | Black (UV-stabilized)
Identification | Customs tariff (HS) | 8544.4993 (≤ 1 kV) · 8544.6010 (> 1 kV)

## Construction
(N)TMCHXOEU Single-Core LSZH Wind-Turbine MV Cable – Construction
TEBAOFLEX ¦ https://tebaoflex.com/cables/single-core-lszh-wind-turbine-mv-cable/ ¦ Data revision 2026-10-20
Typical values for this cable type, based on DIN VDE 0250-813 / IEC 60502-1 / UL 2277 (Wind Turbine Tray Cable). Values for your order are confirmed in the quotation.
No. | Layer | Material | Reference
1 | Torsion-optimized Class 5 / Class 6 copper conductor | Annealed tinned or bare flexible copper wires stranded with reverse-lay torsion-balanced pitch (35 mm² to 400 mm²)
2 | Sliding separator tape + inner semiconducting layer ('C') | Low-friction non-woven sliding fleece + extruded semiconducting elastomer stress-equalizing layer ('C' on 1.8/3 & 3.6/6 kV)
3 | 3GI3 Ethylene Propylene Rubber (EPR) dielectric | 90 °C ozone-, corona- and heat-resistant thermoset EPR compound Type 3GI3 per DIN VDE 0207-20
4 | HX-OEU Halogen-Free, Oil- & Flame-Resistant elastomer sheath | Heavy-duty cross-linked halogen-free elastomer ('HX') with oil resistance ('OEU') in UV-stabilized Black
| (N)TMCHXOEU 1.8/3 kV (1×70 to 1×400 mm²) | Standard 1.8/3 kV (Umax 3.6 kV) single-core torsion-resistant LSZH wind loop cable for 690 V, 950 V and 1,140 V PWM converter systems
| (N)TMCHXOEU 3.6/6 kV (1×50 to 1×300 mm²) | 3.6/6 kV (Umax 7.2 kV) single-core torsion-resistant LSZH wind loop cable for 3.3 kV and 4.16 kV medium-voltage wind generators

## Quality and supply
(N)TMCHXOEU Single-Core LSZH Wind-Turbine MV Cable – Testing, approvals and supply
TEBAOFLEX ¦ https://tebaoflex.com/cables/single-core-lszh-wind-turbine-mv-cable/ ¦ Data revision 2026-10-20
Typical values for this cable type, based on DIN VDE 0250-813 / IEC 60502-1 / UL 2277 (Wind Turbine Tray Cable). Values for your order are confirmed in the quotation.
Item | Detail | Frequency / scope
Routine test | 100 % 6.5 kV / 11 kV AC dielectric withstand & DC resistance test — Zero breakdown for 5 minutes and DC R within IEC 60228 limits | Every manufactured drum
Type test | 15,000-cycle ±150°/m bidirectional loop torsion test (-40 °C to +90 °C) — Zero copper strand break, zero jacket crack and passes post-torsion HV test | Wind turbine qualification
Type test | IEC 60332-3-24 Cat C vertical tray fire, IEC 60754-2 & hot oil test — Char height ≤ 2.5 m, pH ≥ 4.3, conductivity ≤ 10 µS/mm | Type qualification
Standard / approval | DIN VDE 0250-813 Compliant
Standard / approval | IEC 60332-3-24 & IEC 60754-2
Standard / approval | IEC 61400 Wind Qualified
Company certificate | VDE
Company certificate | UL
Company certificate | cUL
Company certificate | CE
Company certificate | KTL
Company certificate | MSHA
Company certificate | MA
Company certificate | ISO 9001
Company certificate | ISO 14001
Company certificate | ISO 45001
Sheath marking | TEBAOFLEX (N)TMCHXOEU 1x240 1.8/3kV WIND TORSION LSZH VDE 0250-813 IEC 60332-3-24 CE
Supply | Delivery form: Fumigated wooden drums or steel export reels
Supply | Standard lengths: 500 m · 1000 m (or custom cut lengths)
Supply | MOQ: 100 m (standard) · 500 m (custom)
Supply | Lead time: 2–4 weeks ex-works
Supply | Incoterms: EXW, FOB, CIF, DAP