## Request a quote
Request a quotation for (N)TSCGECECWÖU (3.6/6–12/20 kV)
Application engineer · MV TBM & mining cables
Enter the length you need next to each size in the Sizes sheet (column A) and send this file to:
Email: info@tebaoflex.com
WhatsApp / phone: +86 185 9591 3361
Online quote form: https://tebaoflex.com/cables/n-tscgececwoeu-cable/#template-selection
An application engineer replies within 2 business hours.

## Sizes
(N)TSCGECECWÖU MV TBM & Mining Reeling Cable – 5GM5 Red Rubber Series (25–150 mm²) (26)
TEBAOFLEX ¦ https://tebaoflex.com/cables/n-tscgececwoeu-cable/ ¦ Data revision 2026-10-20
Typical values for this cable type, based on DIN VDE 0250-813 · IEC 60228 Class 5. Values for your order are confirmed in the quotation.
Enter the length you need next to each size and send this file to info@tebaoflex.com or WhatsApp +86 185 9591 3361.
Your length (m) | Designation (N)TSCGECECWÖU | Voltage kV | Phase mm² | Earth mm² | Cond. Ø mm | Min. OD mm | Max. OD mm | Max. pull N | Mass ≈ kg/km | Floor 30°C A | Air 30°C A | 1-Layer A | 2-Layer A | 3-Layer A | V-Drop PF 0.8 V/A·km
| 3.6/6 kV · 3×25 + 3×25/3E + 3×2.5ST + ÜL | 3.6/6 | 25 | 25/3E | 6.8 | 45.4 | 48.8 | 1125 | 2960 | 131 | 138 | 105 | 80 | 64 | 1.45
| 3.6/6 kV · 3×35 + 3×25/3E + 3×2.5ST + ÜL | 3.6/6 | 35 | 25/3E | 7.8 | 46.9 | 50.4 | 1575 | 3340 | 162 | 170 | 130 | 99 | 79 | 1.06
| 3.6/6 kV · 3×50 + 3×25/3E + 3×2.5ST + ÜL | 3.6/6 | 50 | 25/3E | 9.4 | 50 | 53.6 | 2250 | 3990 | 202 | 212 | 162 | 123 | 99 | 0.77
| 3.6/6 kV · 3×70 + 3×35/3E + 3×2.5ST + ÜL | 3.6/6 | 70 | 35/3E | 11.2 | 55.6 | 59.4 | 3150 | 5180 | 250 | 263 | 200 | 153 | 123 | 0.56
| 3.6/6 kV · 3×95 + 3×50/3E + 3×2.5ST + ÜL | 3.6/6 | 95 | 50/3E | 12.7 | 59.9 | 63.9 | 4275 | 6370 | 301 | 316 | 241 | 184 | 147 | 0.45
| 3.6/6 kV · 3×120 + 3×70/3E + 3×2.5ST + ÜL | 3.6/6 | 120 | 70/3E | 14.4 | 64 | 68.4 | 5400 | 7730 | 352 | 370 | 282 | 215 | 172 | 0.36
| 3.6/6 kV · 3×150 + 3×70/3E + 3×2.5ST + ÜL | 3.6/6 | 150 | 70/3E | 16 | 68.2 | 72.8 | 6750 | 8990 | 404 | 424 | 323 | 246 | 197 | 0.32
| 6/10 kV · 3×25 + 3×25/3E + 3×2.5ST + ÜL | 6/10 | 25 | 25/3E | 6.8 | 45.4 | 49.4 | 1125 | 3000 | 131 | 138 | 105 | 80 | 64 | 1.45
| 6/10 kV · 3×35 + 3×25/3E + 3×2.5ST + ÜL | 6/10 | 35 | 25/3E | 7.8 | 46.9 | 51 | 1575 | 3380 | 162 | 170 | 130 | 99 | 79 | 1.06
| 6/10 kV · 3×50 + 3×25/3E + 3×2.5ST + ÜL | 6/10 | 50 | 25/3E | 9.4 | 50 | 54.2 | 2250 | 4030 | 202 | 212 | 162 | 123 | 99 | 0.77
| 6/10 kV · 3×70 + 3×35/3E + 3×2.5ST + ÜL | 6/10 | 70 | 35/3E | 11.2 | 55.6 | 60 | 3150 | 5220 | 250 | 263 | 200 | 153 | 123 | 0.56
| 6/10 kV · 3×95 + 3×50/3E + 3×2.5ST + ÜL | 6/10 | 95 | 50/3E | 12.7 | 59.9 | 64.5 | 4275 | 6410 | 301 | 316 | 241 | 184 | 147 | 0.45
| 6/10 kV · 3×120 + 3×70/3E + 3×2.5ST + ÜL | 6/10 | 120 | 70/3E | 14.4 | 64 | 69.1 | 5400 | 7770 | 352 | 370 | 282 | 215 | 172 | 0.36
| 6/10 kV · 3×150 + 3×70/3E + 3×2.5ST + ÜL | 6/10 | 150 | 70/3E | 16 | 68.2 | 73.5 | 6750 | 9030 | 404 | 424 | 323 | 246 | 197 | 0.32
| 8.7/15 kV · 3×25 + 3×25/3E + 3×2.5ST + ÜL | 8.7/15 | 25 | 25/3E | 6.8 | 48 | 51.5 | 1125 | 3540 | 139 | 146 | 111 | 85 | 68 | 1.45
| 8.7/15 kV · 3×35 + 3×25/3E + 3×2.5ST + ÜL | 8.7/15 | 35 | 25/3E | 7.8 | 49.5 | 53.1 | 1575 | 3930 | 172 | 181 | 138 | 105 | 84 | 1.06
| 8.7/15 kV · 3×50 + 3×25/3E + 3×2.5ST + ÜL | 8.7/15 | 50 | 25/3E | 9.4 | 54.4 | 58.2 | 2250 | 4810 | 216 | 227 | 173 | 132 | 106 | 0.77
| 8.7/15 kV · 3×70 + 3×35/3E + 3×2.5ST + ÜL | 8.7/15 | 70 | 35/3E | 11.2 | 58.2 | 62.2 | 3150 | 5880 | 265 | 278 | 212 | 162 | 130 | 0.56
| 8.7/15 kV · 3×95 + 3×50/3E + 3×2.5ST + ÜL | 8.7/15 | 95 | 50/3E | 12.7 | 61.4 | 65.7 | 4275 | 6950 | 319 | 335 | 255 | 195 | 156 | 0.45
| 8.7/15 kV · 3×150 + 3×70/3E + 3×2.5ST + ÜL | 8.7/15 | 150 | 70/3E | 16 | 70.6 | 75.3 | 6750 | 9620 | 428 | 449 | 342 | 261 | 209 | 0.32
| 12/20 kV · 3×25 + 3×25/3E + 3×2.5ST + ÜL | 12/20 | 25 | 25/3E | 6.8 | 50.5 | 54.1 | 1125 | 3800 | 139 | 146 | 111 | 85 | 68 | 1.45
| 12/20 kV · 3×35 + 3×25/3E + 3×2.5ST + ÜL | 12/20 | 35 | 25/3E | 7.8 | 52.3 | 56 | 1575 | 4190 | 172 | 181 | 138 | 105 | 84 | 1.06
| 12/20 kV · 3×50 + 3×25/3E + 3×2.5ST + ÜL | 12/20 | 50 | 25/3E | 9.4 | 57.5 | 61.4 | 2250 | 5120 | 216 | 227 | 173 | 132 | 106 | 0.77
| 12/20 kV · 3×70 + 3×35/3E + 3×2.5ST + ÜL | 12/20 | 70 | 35/3E | 11.2 | 61 | 65.3 | 3150 | 6200 | 265 | 278 | 212 | 162 | 130 | 0.56
| 12/20 kV · 3×95 + 3×50/3E + 3×2.5ST + ÜL | 12/20 | 95 | 50/3E | 12.7 | 66.4 | 70.9 | 4275 | 7550 | 319 | 335 | 255 | 195 | 156 | 0.45
| 12/20 kV · 3×150 + 3×70/3E + 3×2.5ST + ÜL | 12/20 | 150 | 70/3E | 16 | 73.2 | 78 | 6750 | 10050 | 428 | 449 | 342 | 261 | 209 | 0.32
All rows include 3 × 2.5 mm² individually screened control cores (2.5ST) plus an overall concentric copper wire monitoring screen (ÜL) over the inner sheath.
For 4, 5, 6 and 7 drum layers on 3.6/6 & 6/10 kV: multiply 1-layer current by 0.52 (4L), 0.48 (5L) and 0.33 (6–7L). Ambient derating: 1.15 (10 °C), 1.08 (20 °C), 1.00 (30 °C), 0.91 (40 °C), 0.82 (50 °C), 0.71 (60 °C).

## ZH Halogen-Free PUR Black Serie
(N)TSCGECECWÖU MV TBM & Mining Reeling Cable – ZH Halogen-Free PUR Black Series (25–120 mm²) (22)
TEBAOFLEX ¦ https://tebaoflex.com/cables/n-tscgececwoeu-cable/ ¦ Data revision 2026-10-20
Typical values for this cable type, based on DIN VDE 0250-813 · IEC 60228 Class 5. Values for your order are confirmed in the quotation.
Designation (N)TSCGECECWÖU ZH | Voltage kV | Phase mm² | Earth mm² | Cond. Ø mm | Min. OD mm | Max. OD mm | Max. pull N | Mass ≈ kg/km | Floor 30°C A | 1-Layer A | 2-Layer A | 3-Layer A | V-Drop PF 0.8 V/A·km
3.6/6 kV · 3×25 + 3×25/3E + 3×2.5ST + ÜL | 3.6/6 | 25 | 25/3E | 6.8 | 45.4 | 48.8 | 1125 | 2960 | 131 | 105 | 80 | 64 | 1.45
3.6/6 kV · 3×35 + 3×25/3E + 3×2.5ST + ÜL | 3.6/6 | 35 | 25/3E | 7.8 | 46.9 | 50.4 | 1575 | 3340 | 162 | 130 | 99 | 79 | 1.06
3.6/6 kV · 3×50 + 3×25/3E + 3×2.5ST + ÜL | 3.6/6 | 50 | 25/3E | 9.4 | 50 | 53.6 | 2250 | 3990 | 202 | 162 | 123 | 99 | 0.77
3.6/6 kV · 3×70 + 3×35/3E + 3×2.5ST + ÜL | 3.6/6 | 70 | 35/3E | 11.2 | 55.6 | 59.4 | 3150 | 5180 | 250 | 200 | 153 | 123 | 0.56
3.6/6 kV · 3×95 + 3×50/3E + 3×2.5ST + ÜL | 3.6/6 | 95 | 50/3E | 12.7 | 59.9 | 63.9 | 4275 | 6370 | 301 | 241 | 184 | 147 | 0.45
3.6/6 kV · 3×120 + 3×70/3E + 3×2.5ST + ÜL | 3.6/6 | 120 | 70/3E | 14.4 | 64 | 68.4 | 5400 | 7730 | 352 | 282 | 215 | 172 | 0.36
6/10 kV · 3×25 + 3×25/3E + 3×2.5ST + ÜL | 6/10 | 25 | 25/3E | 6.8 | 45.4 | 49.4 | 1125 | 3000 | 131 | 105 | 80 | 64 | 1.45
6/10 kV · 3×35 + 3×25/3E + 3×2.5ST + ÜL | 6/10 | 35 | 25/3E | 7.8 | 46.9 | 51 | 1575 | 3380 | 162 | 130 | 99 | 79 | 1.06
6/10 kV · 3×50 + 3×25/3E + 3×2.5ST + ÜL | 6/10 | 50 | 25/3E | 9.4 | 50 | 54.2 | 2250 | 4030 | 202 | 162 | 123 | 99 | 0.77
6/10 kV · 3×70 + 3×35/3E + 3×2.5ST + ÜL | 6/10 | 70 | 35/3E | 11.2 | 55.6 | 60 | 3150 | 5220 | 250 | 200 | 153 | 123 | 0.56
6/10 kV · 3×95 + 3×50/3E + 3×2.5ST + ÜL | 6/10 | 95 | 50/3E | 12.7 | 59.9 | 64.5 | 4275 | 6410 | 301 | 241 | 184 | 147 | 0.45
6/10 kV · 3×120 + 3×70/3E + 3×2.5ST + ÜL | 6/10 | 120 | 70/3E | 14.4 | 64 | 69.1 | 5400 | 7770 | 352 | 282 | 215 | 172 | 0.36
8.7/15 kV · 3×25 + 3×25/3E + 3×2.5ST + ÜL | 8.7/15 | 25 | 25/3E | 6.8 | 48 | 51.5 | 1125 | 3540 | 139 | 111 | 85 | 68 | 1.45
8.7/15 kV · 3×35 + 3×25/3E + 3×2.5ST + ÜL | 8.7/15 | 35 | 25/3E | 7.8 | 49.5 | 53.1 | 1575 | 3930 | 172 | 138 | 105 | 84 | 1.06
8.7/15 kV · 3×50 + 3×25/3E + 3×2.5ST + ÜL | 8.7/15 | 50 | 25/3E | 9.4 | 54.4 | 58.2 | 2250 | 4810 | 216 | 173 | 132 | 106 | 0.77
8.7/15 kV · 3×70 + 3×35/3E + 3×2.5ST + ÜL | 8.7/15 | 70 | 35/3E | 11.2 | 58.2 | 62.2 | 3150 | 5880 | 265 | 212 | 162 | 130 | 0.56
8.7/15 kV · 3×95 + 3×50/3E + 3×2.5ST + ÜL | 8.7/15 | 95 | 50/3E | 12.7 | 61.4 | 65.7 | 4275 | 6950 | 319 | 255 | 195 | 156 | 0.45
12/20 kV · 3×25 + 3×25/3E + 3×2.5ST + ÜL | 12/20 | 25 | 25/3E | 6.8 | 50.5 | 54.1 | 1125 | 3800 | 139 | 111 | 85 | 68 | 1.45
12/20 kV · 3×35 + 3×25/3E + 3×2.5ST + ÜL | 12/20 | 35 | 25/3E | 7.8 | 52.3 | 56 | 1575 | 4190 | 172 | 138 | 105 | 84 | 1.06
12/20 kV · 3×50 + 3×25/3E + 3×2.5ST + ÜL | 12/20 | 50 | 25/3E | 9.4 | 57.5 | 61.4 | 2250 | 5120 | 216 | 173 | 132 | 106 | 0.77
12/20 kV · 3×70 + 3×35/3E + 3×2.5ST + ÜL | 12/20 | 70 | 35/3E | 11.2 | 61 | 65.3 | 3150 | 6200 | 265 | 212 | 162 | 130 | 0.56
12/20 kV · 3×95 + 3×50/3E + 3×2.5ST + ÜL | 12/20 | 95 | 50/3E | 12.7 | 66.4 | 70.9 | 4275 | 7550 | 319 | 255 | 195 | 156 | 0.45
Halogen-free (ZH) variant substitutes a halogen-free inner sheath and black polyurethane (PUR) outer sheath meeting IEC/EN 60754-1/2 and cold fixed rating down to −50 °C.

## Technical data
(N)TSCGECECWÖU MV TBM & Mining Reeling Cable – Technical data
TEBAOFLEX ¦ https://tebaoflex.com/cables/n-tscgececwoeu-cable/ ¦ Data revision 2026-10-20
Typical values for this cable type, based on DIN VDE 0250-813 · IEC 60228 Class 5. Values for your order are confirmed in the quotation.
Group | Parameter | Value
Key data | Rated voltage | 3.6/6–12/20 kV (Test 11 / 17 / 24 / 29 kV)
Key data | Core arrangement | 3P+3E+3EC+ÜL (3×2.5ST (EC) + ÜL screen)
Key data | Phase size range | 25–150 mm² (26 red + 22 ZH configs)
Key data | Outer sheath | 5GM5 / ZH PUR (Red 5GM5 or Black ZH PUR)
Key data | Operating temp. | −25 to +90 °C (Fixed down to −40/−50 °C)
Key data | Min. bend radius | 10 × D flexed (6 × D fixed · ±25 °/m)
Electrical | Rated voltage U0/U | 3.6/6 kV · 6/10 kV · 8.7/15 kV · 12/20 kV
Electrical | AC test voltage | 11 kV (3.6/6 kV) · 17 kV (6/10 kV) · 24 kV (8.7/15 kV) · 29 kV (12/20 kV)
Electrical | Screened control & monitor | 3 × 2.5 mm² individually Cu-screened control cores (EC) + concentric Cu monitoring screen (ÜL) over inner sheath
Thermal | Max. conductor temperature | +90 °C continuous · +250 °C short-circuit
Thermal | Ambient temperature range | Flexed −25 to +90 °C · Fixed −40 to +90 °C (5GM5 red) or −50 to +90 °C (ZH PUR black)
Mechanical | Min. bending radius | 6 × D fixed installation · 10 × D dynamic flexing & reeling
Mechanical | Max. tensile & torsional load | 15 N/mm² phase copper load (1,125–6,750 N) · ±25 °/m max torsional stress
Resistance | Flame & halogen performance | Flame retardant to IEC/EN 60332-1-2 · ZH PUR variant halogen-free to IEC/EN 60754-1/2
Resistance | Tunnel environment durability | Oil, ozone, moisture and rock-abrasion resistant for indoor and outdoor TBM reeling
Standards | Construction standard | DIN VDE 0250-813 · DIN VDE 0295 · EN 60228
Standards | Regulatory compliance | RoHS Directive & REACH EC compliant
Identification | Sheath colour coding | Red outer sheath on Type 5GM5 rubber series · Black outer sheath on halogen-free ZH PUR series
Identification | VDE designation breakdown | (N)TSCGECECWÖU: 3GI3 EPR cores + CE phase screens + EC control screens + ÜL overall monitor + torsion-resistant sheath

## Construction
(N)TSCGECECWÖU MV TBM & Mining Reeling Cable – Construction
TEBAOFLEX ¦ https://tebaoflex.com/cables/n-tscgececwoeu-cable/ ¦ Data revision 2026-10-20
Typical values for this cable type, based on DIN VDE 0250-813 · IEC 60228 Class 5. Values for your order are confirmed in the quotation.
No. | Layer | Material | Reference
1 | Phase conductor | Finely stranded Class 5 tinned copper conductor (25 to 150 mm²) | DIN VDE 0295 · EN 60228
2 | Inner semiconductive layer | Semiconductive tape over conductor plus extruded inner semiconductive rubber layer | DIN VDE 0250-813
3 | Core insulation | EPR rubber compound Type 3GI3 (3.6/6 kV to 12/20 kV) | DIN VDE 0207-20
4 | Outer semiconductive layer | Extruded outer semiconductive rubber field-control layer | DIN VDE 0250-813
5 | Phase protective earth screen (CE) | Individual concentric copper wire screen over each phase core (25/3E to 70/3E) | DIN VDE 0250-813
6 | Screened control cores (EC) | Three 2.5 mm² Class 5 tinned copper control cores (2.5ST) with individual copper wire screens | DIN VDE 0250-813
7 | Central cradle filler | Semiconductive compound on a textile polyester central support | DIN VDE 0250-813
8 | Inner sheath | Polychloroprene rubber compound Type 5GM5 (or halogen-free compound on ZH variant) | DIN VDE 0250-813
9 | Monitoring conductor (ÜL) | Concentric copper wire screen applied over the inner sheath | DIN VDE 0250-813
10 | Outer sheath | Red heavy-duty rubber Type 5GM5 or black halogen-free polyurethane (ZH PUR, IEC/EN 60754-1/2) | DIN VDE 0250-813
| 5GM5 Red Rubber Series (25–150 mm²) | Type 5GM5 inner and red outer elastomer sheaths · Fixed −40 to +90 °C, flexed −25 to +90 °C · 3.6/6 to 12/20 kV
| ZH Halogen-Free PUR Series (25–120 mm²) | Halogen-free inner compound and black PUR outer sheath (IEC/EN 60754-1/2) · Fixed −50 to +90 °C, flexed −25 to +90 °C

## Quality and supply
(N)TSCGECECWÖU MV TBM & Mining Reeling Cable – Testing, approvals and supply
TEBAOFLEX ¦ https://tebaoflex.com/cables/n-tscgececwoeu-cable/ ¦ Data revision 2026-10-20
Typical values for this cable type, based on DIN VDE 0250-813 · IEC 60228 Class 5. Values for your order are confirmed in the quotation.
Item | Detail | Frequency / scope
Routine test | Medium-voltage AC dielectric test (11 to 29 kV) — 11 kV (3.6/6 kV), 17 kV (6/10 kV), 24 kV (8.7/15 kV) or 29 kV (12/20 kV) AC applied to phase cores per DIN VDE 0250-813 | Every shipping drum
Routine test | Phase, CE screen, EC control screen & ÜL continuity — DC resistance and screen isolation verified on all phase cores, 3×2.5ST screened control cores and overall ÜL monitor | Every shipping drum
Sample test | Flame retardancy & halogen-free sheath verification — IEC/EN 60332-1-2 vertical flame test on all builds; IEC/EN 60754-1/2 zero-halogen gas test on ZH PUR series | Production batch
Company certificate | VDE
Company certificate | UL
Company certificate | cUL
Company certificate | CE
Company certificate | KTL
Company certificate | MSHA
Company certificate | MA
Company certificate | ISO 9001
Company certificate | ISO 14001
Company certificate | ISO 45001
Sheath marking | TEBAOFLEX · (N)TSCGECECWÖU · VDE 0250-813
Supply | Delivery form: Heavy-duty export wooden or steel TBM reels sized to 10 × D minimum bend radius
Supply | Lengths: Continuous TBM advance lengths or custom cut lengths on request
Supply | Certificate: EN 10204 3.1 factory routine HV test report with every drum
Supply | Quote response: Engineering specification and quote within 2 business hours
Supply | MOQ: None
Supply | Lead time: None