## Request a quote
Request a quotation for (N)TSCGECEWÖU
Application engineer · MV mining & submersible cables
Enter the length you need next to each size in the Sizes sheet (column A) and send this file to:
Email: info@tebaoflex.com
WhatsApp / phone: +86 185 9591 3361
Online quote form: https://tebaoflex.com/cables/ntscgecewou-red-medium-voltage-flexible-cable/#template-selection
An application engineer replies within 2 business hours.

## Sizes
(N)TSCGECEWÖU Individually Screened MV Cable – Sizes & dimensions (111)
TEBAOFLEX ¦ https://tebaoflex.com/cables/ntscgecewou-red-medium-voltage-flexible-cable/ ¦ Data revision 2026-10-20
Typical values for this cable type, based on DIN VDE 0250-813. Values for your order are confirmed in the quotation.
Enter the length you need next to each size and send this file to info@tebaoflex.com or WhatsApp +86 185 9591 3361.
Your length (m) | Variant · grade · size | U0/U kV | Phase + Earth (+ GC) mm² | Cond. Ø mm | Outer Ø min mm | Outer Ø max mm | Weight ≈ kg/km | Min. bend R mm | Max. pull N | Series
| (N)TSCGECEWÖU 3.6/6 kV · 3 × 25 mm² | 3.6/6 | 3 × 25 + 3 × 25/3E | 6.8 | 43.9 | 45.6 | 2870 | 274 | 1125 | F-E Distribution · 3.6/6–12/20 kV
| (N)TSCGECEWÖU 3.6/6 kV · 3 × 35 mm² | 3.6/6 | 3 × 35 + 3 × 25/3E | 7.8 | 45.4 | 47.1 | 3230 | 283 | 1575 | F-E Distribution · 3.6/6–12/20 kV
| (N)TSCGECEWÖU 3.6/6 kV · 3 × 50 mm² | 3.6/6 | 3 × 50 + 3 × 25/3E | 9.4 | 48.5 | 50.3 | 3860 | 302 | 2250 | F-E Distribution · 3.6/6–12/20 kV
| (N)TSCGECEWÖU 3.6/6 kV · 3 × 70 mm² | 3.6/6 | 3 × 70 + 3 × 35/3E | 11.2 | 54.1 | 55.9 | 5010 | 335 | 3150 | F-E Distribution · 3.6/6–12/20 kV
| (N)TSCGECEWÖU 3.6/6 kV · 3 × 95 mm² | 3.6/6 | 3 × 95 + 3 × 50/3E | 12.7 | 58.4 | 60.2 | 6150 | 361 | 4275 | F-E Distribution · 3.6/6–12/20 kV
| (N)TSCGECEWÖU 3.6/6 kV · 3 × 120 mm² | 3.6/6 | 3 × 120 + 3 × 70/3E | 14.4 | 62.5 | 64.8 | 7450 | 389 | 5400 | F-E Distribution · 3.6/6–12/20 kV
| (N)TSCGECEWÖU 3.6/6 kV · 3 × 150 mm² | 3.6/6 | 3 × 150 + 3 × 70/3E | 16.3 | 68.9 | 71.3 | 8980 | 428 | 6750 | F-E Distribution · 3.6/6–12/20 kV
| (N)TSCGECEWÖU 3.6/6 kV · 3 × 185 mm² | 3.6/6 | 3 × 185 + 3 × 90/3E | 17.6 | 71.9 | 74.3 | 10290 | 446 | 8325 | F-E Distribution · 3.6/6–12/20 kV
| (N)TSCGECEWÖU 6/10 kV · 3 × 25 mm² | 6/10 | 3 × 25 + 3 × 25/3E | 6.8 | 43.9 | 46.2 | 2910 | 277 | 1125 | F-E Distribution · 3.6/6–12/20 kV
| (N)TSCGECEWÖU 6/10 kV · 3 × 35 mm² | 6/10 | 3 × 35 + 3 × 25/3E | 7.8 | 45.4 | 47.7 | 3270 | 286 | 1575 | F-E Distribution · 3.6/6–12/20 kV
| (N)TSCGECEWÖU 6/10 kV · 3 × 50 mm² | 6/10 | 3 × 50 + 3 × 25/3E | 9.4 | 48.5 | 50.9 | 3900 | 305 | 2250 | F-E Distribution · 3.6/6–12/20 kV
| (N)TSCGECEWÖU 6/10 kV · 3 × 70 mm² | 6/10 | 3 × 70 + 3 × 35/3E | 11.2 | 54.1 | 56.5 | 5050 | 339 | 3150 | F-E Distribution · 3.6/6–12/20 kV
| (N)TSCGECEWÖU 6/10 kV · 3 × 95 mm² | 6/10 | 3 × 95 + 3 × 50/3E | 12.7 | 58.4 | 60.8 | 6190 | 365 | 4275 | F-E Distribution · 3.6/6–12/20 kV
| (N)TSCGECEWÖU 6/10 kV · 3 × 120 mm² | 6/10 | 3 × 120 + 3 × 70/3E | 14.4 | 62.5 | 65.5 | 7490 | 393 | 5400 | F-E Distribution · 3.6/6–12/20 kV
| (N)TSCGECEWÖU 6/10 kV · 3 × 150 mm² | 6/10 | 3 × 150 + 3 × 70/3E | 16.3 | 68.9 | 72 | 9020 | 432 | 6750 | F-E Distribution · 3.6/6–12/20 kV
| (N)TSCGECEWÖU 6/10 kV · 3 × 185 mm² | 6/10 | 3 × 185 + 3 × 90/3E | 17.6 | 71.9 | 75 | 10330 | 450 | 8325 | F-E Distribution · 3.6/6–12/20 kV
| (N)TSCGECEWÖU 8.7/15 kV · 3 × 25 mm² | 8.7/15 | 3 × 25 + 3 × 25/3E | 6.8 | 47.3 | 49 | 3200 | 294 | 1125 | F-E Distribution · 3.6/6–12/20 kV
| (N)TSCGECEWÖU 8.7/15 kV · 3 × 35 mm² | 8.7/15 | 3 × 35 + 3 × 25/3E | 7.8 | 48.8 | 50.6 | 3570 | 304 | 1575 | F-E Distribution · 3.6/6–12/20 kV
| (N)TSCGECEWÖU 8.7/15 kV · 3 × 50 mm² | 8.7/15 | 3 × 50 + 3 × 25/3E | 9.4 | 53.7 | 55.5 | 4440 | 333 | 2250 | F-E Distribution · 3.6/6–12/20 kV
| (N)TSCGECEWÖU 8.7/15 kV · 3 × 70 mm² | 8.7/15 | 3 × 70 + 3 × 35/3E | 11.2 | 57.5 | 59.3 | 5410 | 356 | 3150 | F-E Distribution · 3.6/6–12/20 kV
| (N)TSCGECEWÖU 8.7/15 kV · 3 × 95 mm² | 8.7/15 | 3 × 95 + 3 × 50/3E | 12.7 | 60.8 | 63.1 | 6480 | 379 | 4275 | F-E Distribution · 3.6/6–12/20 kV
| (N)TSCGECEWÖU 8.7/15 kV · 3 × 120 mm² | 8.7/15 | 3 × 120 + 3 × 70/3E | 14.4 | 66.8 | 69.1 | 8060 | 415 | 5400 | F-E Distribution · 3.6/6–12/20 kV
| (N)TSCGECEWÖU 8.7/15 kV · 3 × 150 mm² | 8.7/15 | 3 × 150 + 3 × 70/3E | 16.3 | 71.5 | 73.9 | 9370 | 443 | 6750 | F-E Distribution · 3.6/6–12/20 kV
| (N)TSCGECEWÖU 12/20 kV · 3 × 25 mm² | 12/20 | 3 × 25 + 3 × 25/3E | 6.8 | 49.8 | 51.6 | 3450 | 310 | 1125 | F-E Distribution · 3.6/6–12/20 kV
| (N)TSCGECEWÖU 12/20 kV · 3 × 35 mm² | 12/20 | 3 × 35 + 3 × 25/3E | 7.8 | 51.3 | 53.1 | 3810 | 319 | 1575 | F-E Distribution · 3.6/6–12/20 kV
| (N)TSCGECEWÖU 12/20 kV · 3 × 50 mm² | 12/20 | 3 × 50 + 3 × 25/3E | 9.4 | 56.3 | 58.1 | 4740 | 349 | 2250 | F-E Distribution · 3.6/6–12/20 kV
| (N)TSCGECEWÖU 12/20 kV · 3 × 70 mm² | 12/20 | 3 × 70 + 3 × 35/3E | 11.2 | 60.1 | 61.9 | 5730 | 371 | 3150 | F-E Distribution · 3.6/6–12/20 kV
| (N)TSCGECEWÖU 12/20 kV · 3 × 95 mm² | 12/20 | 3 × 95 + 3 × 50/3E | 12.7 | 63.3 | 65.6 | 6810 | 394 | 4275 | F-E Distribution · 3.6/6–12/20 kV
| (N)TSCGECEWÖU 12/20 kV · 3 × 120 mm² | 12/20 | 3 × 120 + 3 × 70/3E | 14.4 | 69.3 | 71.7 | 8420 | 430 | 5400 | F-E Distribution · 3.6/6–12/20 kV
| (N)TSCGECEWÖU-ATB 3.6/6 kV · 3 × 25 mm² | 3.6/6 | 3 × 25 + 3 × 25/3E | 6.8 | 43.4 | 45.1 | 2850 | 451 | 1125 | -ATB Reeling · 3.6/6–12/20 kV
| (N)TSCGECEWÖU-ATB 3.6/6 kV · 3 × 35 mm² | 3.6/6 | 3 × 35 + 3 × 25/3E | 7.8 | 45 | 46.7 | 3200 | 467 | 1575 | -ATB Reeling · 3.6/6–12/20 kV
| (N)TSCGECEWÖU-ATB 3.6/6 kV · 3 × 50 mm² | 3.6/6 | 3 × 50 + 3 × 25/3E | 9.4 | 48.1 | 49.8 | 3850 | 498 | 2250 | -ATB Reeling · 3.6/6–12/20 kV
| (N)TSCGECEWÖU-ATB 3.6/6 kV · 3 × 70 mm² | 3.6/6 | 3 × 70 + 3 × 35/3E | 11.2 | 53.7 | 55.5 | 4980 | 555 | 3150 | -ATB Reeling · 3.6/6–12/20 kV
| (N)TSCGECEWÖU-ATB 3.6/6 kV · 3 × 95 mm² | 3.6/6 | 3 × 95 + 3 × 50/3E | 12.7 | 58.4 | 60.2 | 6200 | 602 | 4275 | -ATB Reeling · 3.6/6–12/20 kV
| (N)TSCGECEWÖU-ATB 3.6/6 kV · 3 × 120 mm² | 3.6/6 | 3 × 120 + 3 × 70/3E | 14.4 | 62.9 | 65.2 | 7580 | 652 | 5400 | -ATB Reeling · 3.6/6–12/20 kV
| (N)TSCGECEWÖU-ATB 3.6/6 kV · 3 × 150 mm² | 3.6/6 | 3 × 150 + 3 × 70/3E | 16.3 | 69.3 | 71.7 | 9090 | 717 | 6750 | -ATB Reeling · 3.6/6–12/20 kV
| (N)TSCGECEWÖU-ATB 6/10 kV · 3 × 25 mm² | 6/10 | 3 × 25 + 3 × 25/3E | 6.8 | 43.4 | 45.7 | 2890 | 457 | 1125 | -ATB Reeling · 3.6/6–12/20 kV
| (N)TSCGECEWÖU-ATB 6/10 kV · 3 × 35 mm² | 6/10 | 3 × 35 + 3 × 25/3E | 7.8 | 45 | 47.3 | 3240 | 473 | 1575 | -ATB Reeling · 3.6/6–12/20 kV
| (N)TSCGECEWÖU-ATB 6/10 kV · 3 × 50 mm² | 6/10 | 3 × 50 + 3 × 25/3E | 9.4 | 48.1 | 50.4 | 3890 | 504 | 2250 | -ATB Reeling · 3.6/6–12/20 kV
| (N)TSCGECEWÖU-ATB 6/10 kV · 3 × 70 mm² | 6/10 | 3 × 70 + 3 × 35/3E | 11.2 | 53.7 | 56.1 | 5020 | 561 | 3150 | -ATB Reeling · 3.6/6–12/20 kV
| (N)TSCGECEWÖU-ATB 6/10 kV · 3 × 95 mm² | 6/10 | 3 × 95 + 3 × 50/3E | 12.7 | 58.4 | 60.8 | 6240 | 608 | 4275 | -ATB Reeling · 3.6/6–12/20 kV
| (N)TSCGECEWÖU-ATB 6/10 kV · 3 × 120 mm² | 6/10 | 3 × 120 + 3 × 70/3E | 14.4 | 62.9 | 65.9 | 7620 | 659 | 5400 | -ATB Reeling · 3.6/6–12/20 kV
| (N)TSCGECEWÖU-ATB 6/10 kV · 3 × 150 mm² | 6/10 | 3 × 150 + 3 × 70/3E | 16.3 | 69.3 | 72.4 | 9130 | 724 | 6750 | -ATB Reeling · 3.6/6–12/20 kV
| (N)TSCGECEWÖU-ATB 8.7/15 kV · 3 × 25 mm² | 8.7/15 | 3 × 25 + 3 × 25/3E | 6.8 | 46.9 | 48.6 | 3180 | 486 | 1125 | -ATB Reeling · 3.6/6–12/20 kV
| (N)TSCGECEWÖU-ATB 8.7/15 kV · 3 × 35 mm² | 8.7/15 | 3 × 35 + 3 × 25/3E | 7.8 | 48.3 | 50 | 3570 | 500 | 1575 | -ATB Reeling · 3.6/6–12/20 kV
| (N)TSCGECEWÖU-ATB 8.7/15 kV · 3 × 50 mm² | 8.7/15 | 3 × 50 + 3 × 25/3E | 9.4 | 53.3 | 55.1 | 4420 | 551 | 2250 | -ATB Reeling · 3.6/6–12/20 kV
| (N)TSCGECEWÖU-ATB 8.7/15 kV · 3 × 70 mm² | 8.7/15 | 3 × 70 + 3 × 35/3E | 11.2 | 57.1 | 58.9 | 5410 | 589 | 3150 | -ATB Reeling · 3.6/6–12/20 kV
| (N)TSCGECEWÖU-ATB 8.7/15 kV · 3 × 95 mm² | 8.7/15 | 3 × 95 + 3 × 50/3E | 12.7 | 60.8 | 63.1 | 6500 | 631 | 4275 | -ATB Reeling · 3.6/6–12/20 kV
| (N)TSCGECEWÖU-ATB 8.7/15 kV · 3 × 120 mm² | 8.7/15 | 3 × 120 + 3 × 70/3E | 14.4 | 67.2 | 69.5 | 8150 | 695 | 5400 | -ATB Reeling · 3.6/6–12/20 kV
| (N)TSCGECEWÖU-ATB 12/20 kV · 3 × 25 mm² | 12/20 | 3 × 25 + 3 × 25/3E | 6.8 | 49.4 | 51.2 | 3450 | 512 | 1125 | -ATB Reeling · 3.6/6–12/20 kV
| (N)TSCGECEWÖU-ATB 12/20 kV · 3 × 35 mm² | 12/20 | 3 × 35 + 3 × 25/3E | 7.8 | 50.9 | 52.7 | 3820 | 527 | 1575 | -ATB Reeling · 3.6/6–12/20 kV
| (N)TSCGECEWÖU-ATB 12/20 kV · 3 × 50 mm² | 12/20 | 3 × 50 + 3 × 25/3E | 9.4 | 55.8 | 57.6 | 4720 | 576 | 2250 | -ATB Reeling · 3.6/6–12/20 kV
| (N)TSCGECEWÖU-ATB 12/20 kV · 3 × 70 mm² | 12/20 | 3 × 70 + 3 × 35/3E | 11.2 | 59.6 | 61.4 | 5690 | 614 | 3150 | -ATB Reeling · 3.6/6–12/20 kV
| (N)TSCGECEWÖU-ATB 12/20 kV · 3 × 95 mm² | 12/20 | 3 × 95 + 3 × 50/3E | 12.7 | 63.3 | 65.6 | 6860 | 656 | 4275 | -ATB Reeling · 3.6/6–12/20 kV
| (N)TSCGECEWÖU-GCC 1.8/3 kV · 3 × 25 mm² | 1.8/3 | 3 × 25 + 2 × 25/2 + 1 × 10 GC | 6.8 | 38.2 | 42.3 | 2530 | 423 | 1125 | -GCC Ground-Check · 1.8/3–12/20 kV
| (N)TSCGECEWÖU-GCC 1.8/3 kV · 3 × 35 mm² | 1.8/3 | 3 × 35 + 2 × 25/2 + 1 × 10 GC | 7.8 | 39.7 | 44 | 2930 | 440 | 1575 | -GCC Ground-Check · 1.8/3–12/20 kV
| (N)TSCGECEWÖU-GCC 1.8/3 kV · 3 × 50 mm² | 1.8/3 | 3 × 50 + 2 × 25/2 + 1 × 10 GC | 9.4 | 42.7 | 47.2 | 3540 | 472 | 2250 | -GCC Ground-Check · 1.8/3–12/20 kV
| (N)TSCGECEWÖU-GCC 1.8/3 kV · 3 × 70 mm² | 1.8/3 | 3 × 70 + 2 × 35/2 + 1 × 10 GC | 11.2 | 48.1 | 53 | 4730 | 530 | 3150 | -GCC Ground-Check · 1.8/3–12/20 kV
| (N)TSCGECEWÖU-GCC 1.8/3 kV · 3 × 95 mm² | 1.8/3 | 3 × 95 + 2 × 50/2 + 1 × 10 GC | 12.7 | 53 | 58.3 | 5930 | 583 | 4275 | -GCC Ground-Check · 1.8/3–12/20 kV
| (N)TSCGECEWÖU-GCC 1.8/3 kV · 3 × 120 mm² | 1.8/3 | 3 × 120 + 2 × 70/2 + 1 × 10 GC | 14.4 | 57.4 | 63.1 | 7270 | 631 | 5400 | -GCC Ground-Check · 1.8/3–12/20 kV
| (N)TSCGECEWÖU-GCC 1.8/3 kV · 3 × 150 mm² | 1.8/3 | 3 × 150 + 2 × 70/2 + 1 × 10 GC | 16.3 | 63.8 | 70 | 8920 | 700 | 6750 | -GCC Ground-Check · 1.8/3–12/20 kV
| (N)TSCGECEWÖU-GCC 1.8/3 kV · 3 × 185 mm² | 1.8/3 | 3 × 185 + 2 × 95/2 + 1 × 10 GC | 17.6 | 65.6 | 71.9 | 10220 | 719 | 8325 | -GCC Ground-Check · 1.8/3–12/20 kV
| (N)TSCGECEWÖU-GCC 3.6/6 kV · 3 × 25 mm² | 3.6/6 | 3 × 25 + 2 × 25/2 + 1 × 10 GC | 6.8 | 45.4 | 50.1 | 3300 | 501 | 1125 | -GCC Ground-Check · 1.8/3–12/20 kV
| (N)TSCGECEWÖU-GCC 3.6/6 kV · 3 × 35 mm² | 3.6/6 | 3 × 35 + 2 × 25/2 + 1 × 10 GC | 7.8 | 46.7 | 51.5 | 3710 | 515 | 1575 | -GCC Ground-Check · 1.8/3–12/20 kV
| (N)TSCGECEWÖU-GCC 3.6/6 kV · 3 × 50 mm² | 3.6/6 | 3 × 50 + 2 × 25/2 + 1 × 10 GC | 9.4 | 51.5 | 56.7 | 4600 | 567 | 2250 | -GCC Ground-Check · 1.8/3–12/20 kV
| (N)TSCGECEWÖU-GCC 3.6/6 kV · 3 × 70 mm² | 3.6/6 | 3 × 70 + 2 × 35/2 + 1 × 10 GC | 11.2 | 55.2 | 60.7 | 5710 | 607 | 3150 | -GCC Ground-Check · 1.8/3–12/20 kV
| (N)TSCGECEWÖU-GCC 3.6/6 kV · 3 × 95 mm² | 3.6/6 | 3 × 95 + 2 × 50/2 + 1 × 10 GC | 12.7 | 58.9 | 64.8 | 6820 | 648 | 4275 | -GCC Ground-Check · 1.8/3–12/20 kV
| (N)TSCGECEWÖU-GCC 3.6/6 kV · 3 × 120 mm² | 3.6/6 | 3 × 120 + 2 × 70/2 + 1 × 10 GC | 14.4 | 65.1 | 71.4 | 8540 | 714 | 5400 | -GCC Ground-Check · 1.8/3–12/20 kV
| (N)TSCGECEWÖU-GCC 3.6/6 kV · 3 × 150 mm² | 3.6/6 | 3 × 150 + 2 × 70/2 + 1 × 10 GC | 16.3 | 69.9 | 76.3 | 9890 | 763 | 6750 | -GCC Ground-Check · 1.8/3–12/20 kV
| (N)TSCGECEWÖU-GCC 6/10 kV · 3 × 25 mm² | 6/10 | 3 × 25 + 2 × 25/2 + 1 × 10 GC | 6.8 | 48.1 | 53 | 3640 | 530 | 1125 | -GCC Ground-Check · 1.8/3–12/20 kV
| (N)TSCGECEWÖU-GCC 6/10 kV · 3 × 35 mm² | 6/10 | 3 × 35 + 2 × 25/2 + 1 × 10 GC | 7.8 | 49.5 | 54.6 | 4070 | 546 | 1575 | -GCC Ground-Check · 1.8/3–12/20 kV
| (N)TSCGECEWÖU-GCC 6/10 kV · 3 × 50 mm² | 6/10 | 3 × 50 + 2 × 25/2 + 1 × 10 GC | 9.4 | 54.2 | 59.7 | 4980 | 597 | 2250 | -GCC Ground-Check · 1.8/3–12/20 kV
| (N)TSCGECEWÖU-GCC 6/10 kV · 3 × 70 mm² | 6/10 | 3 × 70 + 2 × 35/2 + 1 × 10 GC | 11.2 | 57.9 | 63.6 | 6070 | 636 | 3150 | -GCC Ground-Check · 1.8/3–12/20 kV
| (N)TSCGECEWÖU-GCC 6/10 kV · 3 × 95 mm² | 6/10 | 3 × 95 + 2 × 50/2 + 1 × 10 GC | 12.7 | 61.6 | 67.7 | 7280 | 677 | 4275 | -GCC Ground-Check · 1.8/3–12/20 kV
| (N)TSCGECEWÖU-GCC 6/10 kV · 3 × 120 mm² | 6/10 | 3 × 120 + 2 × 70/2 + 1 × 10 GC | 14.4 | 67.9 | 74.4 | 9070 | 744 | 5400 | -GCC Ground-Check · 1.8/3–12/20 kV
| (N)TSCGECEWÖU-GCC 8.7/15 kV · 3 × 25 mm² | 8.7/15 | 3 × 25 + 2 × 25/2 + 1 × 10 GC | 6.8 | 53.9 | 59.3 | 4490 | 593 | 1125 | -GCC Ground-Check · 1.8/3–12/20 kV
| (N)TSCGECEWÖU-GCC 8.7/15 kV · 3 × 35 mm² | 8.7/15 | 3 × 35 + 2 × 25/2 + 1 × 10 GC | 7.8 | 55.3 | 60.8 | 4920 | 608 | 1575 | -GCC Ground-Check · 1.8/3–12/20 kV
| (N)TSCGECEWÖU-GCC 8.7/15 kV · 3 × 50 mm² | 8.7/15 | 3 × 50 + 2 × 25/2 + 1 × 10 GC | 9.4 | 58.5 | 64.2 | 5700 | 642 | 2250 | -GCC Ground-Check · 1.8/3–12/20 kV
| (N)TSCGECEWÖU-GCC 8.7/15 kV · 3 × 70 mm² | 8.7/15 | 3 × 70 + 2 × 35/2 + 1 × 10 GC | 11.2 | 64.2 | 70.5 | 7200 | 705 | 3150 | -GCC Ground-Check · 1.8/3–12/20 kV
| (N)TSCGECEWÖU-GCC 8.7/15 kV · 3 × 95 mm² | 8.7/15 | 3 × 95 + 2 × 50/2 + 1 × 10 GC | 12.7 | 67.9 | 74.4 | 8480 | 744 | 4275 | -GCC Ground-Check · 1.8/3–12/20 kV
| (N)TSCGECEWÖU-GCC 12/20 kV · 3 × 25 mm² | 12/20 | 3 × 25 + 2 × 25/2 + 1 × 10 GC | 6.8 | 58.2 | 63.9 | 5110 | 639 | 1125 | -GCC Ground-Check · 1.8/3–12/20 kV
| (N)TSCGECEWÖU-GCC 12/20 kV · 3 × 35 mm² | 12/20 | 3 × 35 + 2 × 25/2 + 1 × 10 GC | 7.8 | 59.8 | 65.7 | 5580 | 657 | 1575 | -GCC Ground-Check · 1.8/3–12/20 kV
| (N)TSCGECEWÖU-GCC 12/20 kV · 3 × 50 mm² | 12/20 | 3 × 50 + 2 × 25/2 + 1 × 10 GC | 9.4 | 64.6 | 70.9 | 6550 | 709 | 2250 | -GCC Ground-Check · 1.8/3–12/20 kV
| (N)TSCGECEWÖU-GCC 12/20 kV · 3 × 70 mm² | 12/20 | 3 × 70 + 2 × 35/2 + 1 × 10 GC | 11.2 | 68.3 | 74.8 | 7800 | 748 | 3150 | -GCC Ground-Check · 1.8/3–12/20 kV
| (N)TSCGECEWÖU-SUB 3.6/6 kV · 3 × 25 mm² | 3.6/6 | 3 × 25 + 3 × 25/3E | 6.8 | 43.4 | 45.1 | 2830 | 451 | 1125 | Submersible 300 m · 3.6/6–12/20 kV
| (N)TSCGECEWÖU-SUB 3.6/6 kV · 3 × 35 mm² | 3.6/6 | 3 × 35 + 3 × 25/3E | 7.8 | 45 | 46.7 | 3180 | 467 | 1575 | Submersible 300 m · 3.6/6–12/20 kV
| (N)TSCGECEWÖU-SUB 3.6/6 kV · 3 × 50 mm² | 3.6/6 | 3 × 50 + 3 × 25/3E | 9.4 | 48.1 | 49.8 | 3830 | 498 | 2250 | Submersible 300 m · 3.6/6–12/20 kV
| (N)TSCGECEWÖU-SUB 3.6/6 kV · 3 × 70 mm² | 3.6/6 | 3 × 70 + 3 × 35/3E | 11.2 | 53.7 | 55.5 | 4960 | 555 | 3150 | Submersible 300 m · 3.6/6–12/20 kV
| (N)TSCGECEWÖU-SUB 3.6/6 kV · 3 × 95 mm² | 3.6/6 | 3 × 95 + 3 × 50/3E | 12.7 | 58.4 | 60.2 | 6170 | 602 | 4275 | Submersible 300 m · 3.6/6–12/20 kV
| (N)TSCGECEWÖU-SUB 3.6/6 kV · 3 × 120 mm² | 3.6/6 | 3 × 120 + 3 × 70/3E | 14.4 | 62.9 | 65.2 | 7540 | 652 | 5400 | Submersible 300 m · 3.6/6–12/20 kV
| (N)TSCGECEWÖU-SUB 3.6/6 kV · 3 × 150 mm² | 3.6/6 | 3 × 150 + 3 × 70/3E | 16.3 | 69.3 | 71.7 | 9050 | 717 | 6750 | Submersible 300 m · 3.6/6–12/20 kV
| (N)TSCGECEWÖU-SUB 3.6/6 kV · 3 × 185 mm² | 3.6/6 | 3 × 185 + 3 × 95/3E | 17.6 | 72.1 | 74.5 | 10350 | 745 | 8325 | Submersible 300 m · 3.6/6–12/20 kV
| (N)TSCGECEWÖU-SUB 6/10 kV · 3 × 25 mm² | 6/10 | 3 × 25 + 3 × 25/3E | 6.8 | 43.4 | 45.7 | 2870 | 457 | 1125 | Submersible 300 m · 3.6/6–12/20 kV
| (N)TSCGECEWÖU-SUB 6/10 kV · 3 × 35 mm² | 6/10 | 3 × 35 + 3 × 25/3E | 7.8 | 45 | 47.3 | 3220 | 473 | 1575 | Submersible 300 m · 3.6/6–12/20 kV
| (N)TSCGECEWÖU-SUB 6/10 kV · 3 × 50 mm² | 6/10 | 3 × 50 + 3 × 25/3E | 9.4 | 48.1 | 50.4 | 3870 | 504 | 2250 | Submersible 300 m · 3.6/6–12/20 kV
| (N)TSCGECEWÖU-SUB 6/10 kV · 3 × 70 mm² | 6/10 | 3 × 70 + 3 × 35/3E | 11.2 | 53.7 | 56.1 | 5000 | 561 | 3150 | Submersible 300 m · 3.6/6–12/20 kV
| (N)TSCGECEWÖU-SUB 6/10 kV · 3 × 95 mm² | 6/10 | 3 × 95 + 3 × 50/3E | 12.7 | 58.4 | 60.8 | 6210 | 608 | 4275 | Submersible 300 m · 3.6/6–12/20 kV
| (N)TSCGECEWÖU-SUB 6/10 kV · 3 × 120 mm² | 6/10 | 3 × 120 + 3 × 70/3E | 14.4 | 62.9 | 65.9 | 7580 | 659 | 5400 | Submersible 300 m · 3.6/6–12/20 kV
| (N)TSCGECEWÖU-SUB 6/10 kV · 3 × 150 mm² | 6/10 | 3 × 150 + 3 × 70/3E | 16.3 | 69.3 | 72.4 | 9090 | 724 | 6750 | Submersible 300 m · 3.6/6–12/20 kV
| (N)TSCGECEWÖU-SUB 6/10 kV · 3 × 185 mm² | 6/10 | 3 × 185 + 3 × 95/3E | 17.6 | 72.1 | 75.2 | 10390 | 752 | 8325 | Submersible 300 m · 3.6/6–12/20 kV
| (N)TSCGECEWÖU-SUB 8.7/15 kV · 3 × 25 mm² | 8.7/15 | 3 × 25 + 3 × 25/3E | 6.8 | 49.4 | 51.2 | 3430 | 512 | 1125 | Submersible 300 m · 3.6/6–12/20 kV
| (N)TSCGECEWÖU-SUB 8.7/15 kV · 3 × 35 mm² | 8.7/15 | 3 × 35 + 3 × 25/3E | 7.8 | 50.9 | 52.7 | 3800 | 527 | 1575 | Submersible 300 m · 3.6/6–12/20 kV
| (N)TSCGECEWÖU-SUB 8.7/15 kV · 3 × 50 mm² | 8.7/15 | 3 × 50 + 3 × 25/3E | 9.4 | 55.8 | 57.6 | 4700 | 576 | 2250 | Submersible 300 m · 3.6/6–12/20 kV
| (N)TSCGECEWÖU-SUB 8.7/15 kV · 3 × 70 mm² | 8.7/15 | 3 × 70 + 3 × 35/3E | 11.2 | 59.6 | 61.4 | 5670 | 614 | 3150 | Submersible 300 m · 3.6/6–12/20 kV
| (N)TSCGECEWÖU-SUB 8.7/15 kV · 3 × 95 mm² | 8.7/15 | 3 × 95 + 3 × 50/3E | 12.7 | 63.3 | 65.6 | 6830 | 656 | 4275 | Submersible 300 m · 3.6/6–12/20 kV
| (N)TSCGECEWÖU-SUB 8.7/15 kV · 3 × 120 mm² | 8.7/15 | 3 × 120 + 3 × 70/3E | 14.4 | 69.8 | 72.2 | 8520 | 722 | 5400 | Submersible 300 m · 3.6/6–12/20 kV
| (N)TSCGECEWÖU-SUB 12/20 kV · 3 × 25 mm² | 12/20 | 3 × 25 + 3 × 25/3E | 6.8 | 55.9 | 57.7 | 4160 | 577 | 1125 | Submersible 300 m · 3.6/6–12/20 kV
| (N)TSCGECEWÖU-SUB 12/20 kV · 3 × 35 mm² | 12/20 | 3 × 35 + 3 × 25/3E | 7.8 | 57.3 | 59.1 | 4560 | 591 | 1575 | Submersible 300 m · 3.6/6–12/20 kV
| (N)TSCGECEWÖU-SUB 12/20 kV · 3 × 50 mm² | 12/20 | 3 × 50 + 3 × 25/3E | 9.4 | 60.5 | 62.3 | 5300 | 623 | 2250 | Submersible 300 m · 3.6/6–12/20 kV
| (N)TSCGECEWÖU-SUB 12/20 kV · 3 × 70 mm² | 12/20 | 3 × 70 + 3 × 35/3E | 11.2 | 66.1 | 67.9 | 6580 | 679 | 3150 | Submersible 300 m · 3.6/6–12/20 kV
| (N)TSCGECEWÖU-SUB 12/20 kV · 3 × 95 mm² | 12/20 | 3 × 95 + 3 × 50/3E | 12.7 | 69.8 | 72.2 | 7740 | 722 | 4275 | Submersible 300 m · 3.6/6–12/20 kV

## Ampacity (floor, air & 1–3 reel
(N)TSCGECEWÖU Individually Screened MV Cable – Ampacity (floor, air & 1–3 reel layers) & voltage drop (8)
TEBAOFLEX ¦ https://tebaoflex.com/cables/ntscgecewou-red-medium-voltage-flexible-cable/ ¦ Data revision 2026-10-20
Typical values for this cable type, based on DIN VDE 0250-813. Values for your order are confirmed in the quotation.
Phase area mm² | On floor ≤6/10 kV A | Free air ≤6/10 kV A | On floor ≥8.7/15 kV A | Reeled 1 layer A | Reeled 2 layers A | Reeled 3 layers A | Voltage drop (PF 0.8) V/A·km | Max. pull (15 N/mm²) N
25 | 131 | 138 | 139 | 105 | 80 | 64 | 1.45 | 1125
35 | 162 | 170 | 172 | 130 | 99 | 79 | 1.06 | 1575
50 | 202 | 212 | 216 | 162 | 123 | 99 | 0.77 | 2250
70 | 250 | 263 | 265 | 200 | 153 | 123 | 0.56 | 3150
95 | 301 | 316 | 319 | 241 | 184 | 147 | 0.45 | 4275
120 | 352 | 370 | 371 | 282 | 215 | 172 | 0.36 | 5400
150 | 404 | 424 | 428 | 323 | 246 | 198 | 0.31 | 6750
185 | 461 | 484 |  | 369 | 281 | 226 | 0.27 | 8325
Current ratings at 30 °C ambient. Multi-layer drum derating factors: 1 layer 0.80, 2 layers 0.61, 3 layers 0.49, 4 layers 0.42, 5 layers 0.38, 6 layers 0.27, 7 layers 0.22.

## Technical data
(N)TSCGECEWÖU Individually Screened MV Cable – Technical data
TEBAOFLEX ¦ https://tebaoflex.com/cables/ntscgecewou-red-medium-voltage-flexible-cable/ ¦ Data revision 2026-10-20
Typical values for this cable type, based on DIN VDE 0250-813. Values for your order are confirmed in the quotation.
Group | Parameter | Value
Key data | Rated voltage | 1.8/3–12/20 kV (U0/U · 3.6/6–12/20 kV (1.8/3 on -GCC))
Key data | Phase screen | 3 × Cu braid (individual copper braid per phase)
Key data | Bending radius | 6–10 × OD (6 × OD fixed · 10 × OD flexing)
Key data | Temperature | −40…+80 °C (fixed; −25…+80 °C flexing (90 °C cond.))
Key data | Tensile load | 15 N/mm² (of total phase-conductor area)
Key data | Sizes | 111 (across 4 series · 25 to 185 mm²)
Electrical | Rated voltage U0/U | 3.6/6, 6/10, 8.7/15, 12/20 kV (1.8/3 kV on -GCC)
Electrical | AC test voltage | 6 kV (1.8/3) · 11 kV (3.6/6) · 17 kV (6/10) · 24 kV (8.7/15) · 29 kV (12/20)
Electrical | Phase screening & earth | Individual copper wire braid over each phase core
Electrical | Ground-check pilot (-GCC) | 1 × 10 mm² copper ground-check conductor (3+2+1 layout)
Electrical | Current rating | DIN VDE 0298-4 (30 °C floor, free air & 1–7 reel layers)
Thermal | Ambient temperature, fixed | −40 to +80 °C (conductor +90 °C)
Thermal | Ambient temperature, flexing | −25 to +80 °C (conductor +90 °C)
Thermal | Max. conductor temperature | +90 °C
Thermal | Short-circuit temperature | +250 °C
Mechanical | Min. bending radius, fixed | 6 × OD
Mechanical | Min. bending radius, flexing | 10 × OD (12 × OD reeling)
Mechanical | Max. tensile load | 15 N/mm² of total phase cross-section
Mechanical | Anti-torsion reinforcement | Polyester braid between inner & outer sheaths (-ATB & -GCC)
Resistance | Flame retardance | IEC/EN 60332-1-2
Resistance | Submersible rating (Submersible variant) | Permanent immersion up to 300 m in salt/brackish water (≤ +40 °C)
Resistance | Oil, ozone & abrasion | Oil-, ozone-, UV- and abrasion-resistant 5GM3/5GM5/CM rubber
Standards | Cable type | DIN VDE 0250-813 & HD 22.16
Standards | Conductor | IEC/EN 60228 Class 5 / DIN VDE 0295
Standards | Compounds | 3GI3 EPR insulation · GM1b/EPR inner · 5GM3/5GM5/CM outer
Identification | Sheath colour by variant | Red (F-E distribution) · Yellow (-ATB & -GCC) · Black (Submersible)
Identification | Core arrangement | 3 screened phase cores around rubber/polyester central support
Identification | Customs tariff (HS) | 8544.60

## Construction
(N)TSCGECEWÖU Individually Screened MV Cable – Construction
TEBAOFLEX ¦ https://tebaoflex.com/cables/ntscgecewou-red-medium-voltage-flexible-cable/ ¦ Data revision 2026-10-20
Typical values for this cable type, based on DIN VDE 0250-813. Values for your order are confirmed in the quotation.
No. | Layer | Material | Reference
1 | Phase conductor | Electrolytic tinned copper, flexible stranded Class 5 | IEC/EN 60228 Class 5 · DIN VDE 0295
2 | Inner conductor screen | Semi-conductive tape + extruded semi-conductive rubber layer
3 | Core insulation | High-grade EPR compound type 3GI3
4 | Outer insulation screen | Extruded semi-conductive rubber layer over each core | DIN VDE 0250-813 field control
5 | Individual copper phase screen (3E) | Individual copper wire braid around each phase core (or 2 earths + 10 mm² GC on -GCC)
6 | Central support filler | Elastomeric rubber compound on a textile polyester central support | Stabilises the 3-core lay-up geometry
7 | Inner sheath | Rubber compound GM1b / 5GM3 (waterproof EPR on Submersible) | DIN VDE 0207-21
8 | Anti-torsion braid (-ATB & -GCC) | Polyester anti-torsion braid between inner and outer sheaths
9 | Outer sheath | Heavy-duty rubber 5GM3/5GM5 (Red on F-E, Yellow on -ATB/-GCC) or waterproof CM (Black on Submersible)
| F-E Distribution (Red) | 3 phase + 3 individual braided earths · GM1b/5GM3 sheaths · fixed/semi-flexible mine distribution
| -ATB Reeling (Yellow) | Adds polyester anti-torsion braid between abrasion-resistant sheaths for trailing & drum reeling
| -GCC Ground-Check (Yellow) | 3 phase + 2 braided earths + 1 × 10 mm² ground-check pilot + anti-torsion braid (1.8/3–12/20 kV)
| Submersible 300 m (Black) | Waterproof EPR inner + waterproof CM outer sheath for permanent immersion in salt/brackish water to 300 m

## Series
(N)TSCGECEWÖU Individually Screened MV Cable – Series
TEBAOFLEX ¦ https://tebaoflex.com/cables/ntscgecewou-red-medium-voltage-flexible-cable/ ¦ Data revision 2026-10-20
Typical values for this cable type, based on DIN VDE 0250-813. Values for your order are confirmed in the quotation.
Code | Series | Rating | Standard / class | Sizes | Typical use
F-E | (N)TSCGECEWÖU (F-E) | 3.6/6–12/20 kV | Red sheath · 3+3 | 29 | Fixed and semi-flexible MV energy distribution in mines and alongside conveyors
-ATB | (N)TSCGECEWÖU-ATB | 3.6/6–12/20 kV | Yellow sheath · 3+3 + ATB | 25 | Trailing and drum reeling on draglines, mining shovels, dredgers and drills
-GCC | (N)TSCGECEWÖU-GCC | 1.8/3–12/20 kV | Yellow sheath · 3+2+1 + ATB | 30 | Reeling and trailing mining machinery requiring continuous earth-check pilot monitoring
SUB | (N)TSCGECEWÖU Submersible | 3.6/6–12/20 kV | Black CM sheath · 300 m | 27 | Permanent immersion up to 300 m in salty/brackish water for pumps, dredgers and floating docks

## Quality and supply
(N)TSCGECEWÖU Individually Screened MV Cable – Testing, approvals and supply
TEBAOFLEX ¦ https://tebaoflex.com/cables/ntscgecewou-red-medium-voltage-flexible-cable/ ¦ Data revision 2026-10-20
Typical values for this cable type, based on DIN VDE 0250-813. Values for your order are confirmed in the quotation.
Item | Detail | Frequency / scope
Routine test | AC high-voltage proof test — 6 kV (1.8/3) · 11 kV (3.6/6) · 17 kV (6/10) · 24 kV (8.7/15) · 29 kV (12/20) | Every manufactured length
Routine test | Conductor DC resistance & individual screen continuity — IEC/EN 60228 Class 5 · 100 % phase braid & GC continuity | Every length
Sample test | Flame propagation test — IEC/EN 60332-1-2 vertical flame test | Per production batch
Type test | Hydrostatic water immersion (Submersible variant) — Permanent immersion up to 300 m depth in salt/brackish water at ≤ +40 °C | Submersible variant qualification (HD 22.16)
Company certificate | VDE
Company certificate | UL
Company certificate | cUL
Company certificate | CE
Company certificate | KTL
Company certificate | MSHA
Company certificate | MA
Company certificate | ISO 9001
Company certificate | ISO 14001
Company certificate | ISO 45001
Sheath marking | TEBAOFLEX (N)TSCGECEWÖU 3x50+3x25/3E 6/10 kV DIN VDE 0250-813 · [year] · [metre mark]
Supply | Delivery form: Export timber or steel drums, cut-to-length
Supply | Packaging: Heat-treated lagged seaworthy drums with sealed ends
Supply | Minimum order: None
Supply | Lead time: None