## Request a quote
Request a quotation for (N)TSCGECWÖU TBM & Mining Cable (1.8/3–18/30 kV)
Application engineer · MV TBM & mining cables
Enter the length you need next to each size in the Sizes sheet (column A) and send this file to:
Email: info@tebaoflex.com
WhatsApp / phone: +86 185 9591 3361
Online quote form: https://tebaoflex.com/cables/n-tscgecwoeu-tbm-cable/#template-selection
An application engineer replies within 2 business hours.

## Sizes
(N)TSCGECWÖU Tunnel Boring Machine (TBM) Cable – TBM Reeling Series (3.6/6 to 18/30 kV) (42)
TEBAOFLEX ¦ https://tebaoflex.com/cables/n-tscgecwoeu-tbm-cable/ ¦ Data revision 2026-10-20
Typical values for this cable type, based on DIN VDE 0250-813 · IEC 60228 Class 5. Values for your order are confirmed in the quotation.
Enter the length you need next to each size and send this file to info@tebaoflex.com or WhatsApp +86 185 9591 3361.
Your length (m) | Designation (N)TSCGECWÖU | Voltage kV | Phase mm² | Earth mm² | Cond. Ø mm | Min. OD mm | Max. OD mm | Mass ≈ kg/km | Tensile 15N/mm² N | DC Res. 20°C Ω/km | Cap. µF/km | Ind. mH/km | Current 30°C A | 1s Short-Cct kA
| 3.6/6 kV · 3×25 + 3×16/3E + 3×2.5ST + 6ÜLKON | 3.6/6 | 25 | 16/3E | 6.4 | 42.1 | 45.1 | 2860 | 1125 | 0.795 | 0.36 | 0.32 | 131 | 3.58
| 3.6/6 kV · 3×35 + 3×16/3E + 3×2.5ST + 6ÜLKON | 3.6/6 | 35 | 16/3E | 7.6 | 44.5 | 47.5 | 3310 | 1575 | 0.565 | 0.41 | 0.3 | 162 | 5.01
| 3.6/6 kV · 3×50 + 3×25/3E + 3×2.5ST + 6ÜLKON | 3.6/6 | 50 | 25/3E | 9.1 | 47 | 51 | 3960 | 2250 | 0.393 | 0.47 | 0.29 | 202 | 7.15
| 3.6/6 kV · 3×70 + 3×35/3E + 3×2.5ST + 6ÜLKON | 3.6/6 | 70 | 35/3E | 10.9 | 53.5 | 57.5 | 5260 | 3150 | 0.277 | 0.54 | 0.28 | 250 | 10.01
| 3.6/6 kV · 3×95 + 3×50/3E + 3×2.5ST + 6ÜLKON | 3.6/6 | 95 | 50/3E | 12.6 | 57.2 | 61.2 | 6340 | 4275 | 0.21 | 0.61 | 0.27 | 301 | 13.59
| 3.6/6 kV · 3×120 + 3×70/3E + 3×2.5ST + 6ÜLKON | 3.6/6 | 120 | 70/3E | 14.2 | 61 | 65 | 7510 | 5400 | 0.164 | 0.67 | 0.26 | 352 | 17.16
| 6/10 kV · 3×25 + 3×16/3E + 3×2.5ST + 6ÜLKON | 6/10 | 25 | 16/3E | 6.4 | 43 | 46 | 3030 | 1125 | 0.795 | 0.31 | 0.33 | 131 | 3.58
| 6/10 kV · 3×35 + 3×25/3E + 3×2.5ST + 6ÜLKON | 6/10 | 35 | 25/3E | 7.6 | 45.7 | 48.7 | 3600 | 1575 | 0.565 | 0.35 | 0.32 | 162 | 5.01
| 6/10 kV · 3×50 + 3×25/3E + 3×2.5ST + 6ÜLKON | 6/10 | 50 | 25/3E | 9.1 | 47.9 | 51.9 | 4190 | 2250 | 0.393 | 0.4 | 0.3 | 202 | 7.15
| 6/10 kV · 3×70 + 3×35/3E + 3×2.5ST + 6ÜLKON | 6/10 | 70 | 35/3E | 10.9 | 54.6 | 58.6 | 5550 | 3150 | 0.277 | 0.46 | 0.29 | 250 | 10.01
| 6/10 kV · 3×95 + 3×50/3E + 3×2.5ST + 6ÜLKON | 6/10 | 95 | 50/3E | 12.6 | 58.3 | 62.3 | 6630 | 4275 | 0.21 | 0.52 | 0.27 | 301 | 13.59
| 6/10 kV · 3×120 + 3×70/3E + 3×2.5ST + 6ÜLKON | 6/10 | 120 | 70/3E | 14.2 | 62.1 | 66.1 | 7840 | 5400 | 0.164 | 0.57 | 0.27 | 352 | 17.16
| 6/10 kV · 3×150 + 3×70/3E + 3×2.5ST + 6ÜLKON | 6/10 | 150 | 70/3E | 15.8 | 66.6 | 70.6 | 8490 | 6750 | 0.129 | 0.63 | 0.26 | 404 | 21.45
| 6/10 kV · 3×185 + 3×95/3E + 3×2.5ST + 6ÜLKON | 6/10 | 185 | 95/3E | 17.8 | 73.1 | 77.1 | 10860 | 8325 | 0.106 | 0.64 | 0.26 | 461 | 26.46
| 6/10 kV · 3×240 + 3×120/3E + 3×2.5ST + 6ÜLKON | 6/10 | 240 | 120/3E | 20.4 | 80.7 | 84.7 | 13820 | 10800 | 0.0801 | 0.64 | 0.25 | 540 | 34.32
| 8.7/15 kV · 3×25 + 3×16/3E + 3×2.5ST + 6ÜLKON | 8.7/15 | 25 | 16/3E | 6.4 | 46.4 | 49.4 | 3210 | 1125 | 0.795 | 0.24 | 0.36 | 139 | 3.58
| 8.7/15 kV · 3×35 + 3×25/3E + 3×2.5ST + 6ÜLKON | 8.7/15 | 35 | 25/3E | 7.6 | 48.7 | 52.7 | 3730 | 1575 | 0.565 | 0.27 | 0.34 | 172 | 5.01
| 8.7/15 kV · 3×50 + 3×25/3E + 3×2.5ST + 6ÜLKON | 8.7/15 | 50 | 25/3E | 9.1 | 53.7 | 57.7 | 4700 | 2250 | 0.393 | 0.3 | 0.32 | 215 | 7.15
| 8.7/15 kV · 3×70 + 3×35/3E + 3×2.5ST + 6ÜLKON | 8.7/15 | 70 | 35/3E | 10.9 | 58 | 62 | 5990 | 3150 | 0.277 | 0.34 | 0.31 | 265 | 10.01
| 8.7/15 kV · 3×95 + 3×50/3E + 3×2.5ST + 6ÜLKON | 8.7/15 | 95 | 50/3E | 12.6 | 61.6 | 65.6 | 7080 | 4275 | 0.21 | 0.38 | 0.29 | 319 | 13.59
| 8.7/15 kV · 3×120 + 3×70/3E + 3×2.5ST + 6ÜLKON | 8.7/15 | 120 | 70/3E | 14.2 | 67.2 | 71.2 | 8490 | 5400 | 0.164 | 0.42 | 0.29 | 371 | 17.16
| 12/20 kV · 3×25 + 3×16/3E + 3×2.5ST + 6ÜLKON | 12/20 | 25 | 16/3E | 6.4 | 48.8 | 52.8 | 3740 | 1125 | 0.795 | 0.22 | 0.37 | 139 | 3.58
| 12/20 kV · 3×35 + 3×25/3E + 3×2.5ST + 6ÜLKON | 12/20 | 35 | 25/3E | 7.6 | 51.3 | 55.3 | 4270 | 1575 | 0.565 | 0.24 | 0.35 | 172 | 5.01
| 12/20 kV · 3×50 + 3×25/3E + 3×2.5ST + 6ÜLKON | 12/20 | 50 | 25/3E | 9.1 | 56.7 | 60.7 | 5270 | 2250 | 0.393 | 0.27 | 0.33 | 215 | 7.15
| 12/20 kV · 3×70 + 3×35/3E + 3×2.5ST + 6ÜLKON | 12/20 | 70 | 35/3E | 10.9 | 61.3 | 65.3 | 6390 | 3150 | 0.277 | 0.31 | 0.32 | 265 | 10.01
| 12/20 kV · 3×95 + 3×50/3E + 3×2.5ST + 6ÜLKON | 12/20 | 95 | 50/3E | 12.6 | 66.4 | 70.4 | 7770 | 4275 | 0.21 | 0.34 | 0.3 | 319 | 13.59
| 12/20 kV · 3×120 + 3×70/3E + 3×2.5ST + 6ÜLKON | 12/20 | 120 | 70/3E | 14.2 | 70.2 | 74.2 | 9160 | 5400 | 0.164 | 0.38 | 0.29 | 371 | 17.16
| 12/20 kV · 3×150 + 3×70/3E + 3×2.5ST + 6ÜLKON | 12/20 | 150 | 70/3E | 15.8 | 71.1 | 75.1 | 9820 | 6750 | 0.129 | 0.42 | 0.28 | 428 | 21.45
| 12/20 kV · 3×185 + 3×95/3E + 3×2.5ST + 6ÜLKON | 12/20 | 185 | 95/3E | 17.8 | 71.2 | 75.2 | 10200 | 8325 | 0.106 | 0.64 | 0.26 | 488 | 26.46
| 12/20 kV · 3×240 + 3×120/3E + 3×2.5ST + 6ÜLKON | 12/20 | 240 | 120/3E | 20.4 | 74.5 | 78.5 | 11800 | 10800 | 0.0801 | 0.69 | 0.25 | 574 | 34.32
| 14/25 kV · 3×25 + 3×16/3E + 3×2.5ST + 6ÜLKON | 14/25 | 25 | 16/3E | 6.4 | 54.6 | 58.6 | 4100 | 1125 | 0.795 | 0.19 | 0.4 | 139 | 3.58
| 14/25 kV · 3×35 + 3×25/3E + 3×2.5ST + 6ÜLKON | 14/25 | 35 | 25/3E | 7.6 | 57.1 | 61.1 | 4640 | 1575 | 0.565 | 0.21 | 0.37 | 172 | 5.01
| 14/25 kV · 3×50 + 3×25/3E + 3×2.5ST + 6ÜLKON | 14/25 | 50 | 25/3E | 9.1 | 61 | 65 | 5550 | 2250 | 0.393 | 0.23 | 0.35 | 215 | 7.15
| 14/25 kV · 3×70 + 3×35/3E + 3×2.5ST + 6ÜLKON | 14/25 | 70 | 35/3E | 10.9 | 66.6 | 70.6 | 6860 | 3150 | 0.277 | 0.26 | 0.33 | 265 | 10.01
| 14/25 kV · 3×95 + 3×50/3E + 3×2.5ST + 6ÜLKON | 14/25 | 95 | 50/3E | 12.6 | 70.2 | 74.2 | 8110 | 4275 | 0.21 | 0.29 | 0.32 | 319 | 13.59
| 14/25 kV · 3×120 + 3×70/3E + 3×2.5ST + 6ÜLKON | 14/25 | 120 | 70/3E | 14.2 | 73.9 | 77.9 | 9450 | 5400 | 0.164 | 0.32 | 0.31 | 371 | 17.16
| 18/30 kV · 3×25 + 3×16/3E + 3×2.5ST + 6ÜLKON | 18/30 | 25 | 16/3E | 6.4 | 58 | 62 | 4490 | 1125 | 0.795 | 0.17 | 0.42 | 139 | 3.58
| 18/30 kV · 3×35 + 3×25/3E + 3×2.5ST + 6ÜLKON | 18/30 | 35 | 25/3E | 7.6 | 60.7 | 64.7 | 5060 | 1575 | 0.565 | 0.18 | 0.39 | 172 | 5.01
| 18/30 kV · 3×50 + 3×25/3E + 3×2.5ST + 6ÜLKON | 18/30 | 50 | 25/3E | 9.1 | 66.1 | 70.1 | 6220 | 2250 | 0.393 | 0.2 | 0.37 | 215 | 7.15
| 18/30 kV · 3×70 + 3×35/3E + 3×2.5ST + 6ÜLKON | 18/30 | 70 | 35/3E | 10.9 | 70 | 74 | 7330 | 3150 | 0.277 | 0.23 | 0.35 | 265 | 10.01
| 18/30 kV · 3×95 + 3×50/3E + 3×2.5ST + 6ÜLKON | 18/30 | 95 | 50/3E | 12.6 | 73.9 | 77.9 | 8660 | 4275 | 0.21 | 0.25 | 0.33 | 319 | 13.59
| 18/30 kV · 3×120 + 3×70/3E + 3×2.5ST + 6ÜLKON | 18/30 | 120 | 70/3E | 14.2 | 78.6 | 83.6 | 10250 | 5400 | 0.164 | 0.27 | 0.32 | 371 | 17.16
Tabulated tensile values correspond to 15 N/mm² dynamic reeling duty; slow-speed TBM backup advance duty is rated up to 30 N/mm² (2× the tabulated N value).
Nominal current carrying capacity is stated for rubber cables laid on a surface at 30 °C ambient temperature.

## Coal-Cutter & Cable-Chain Serie
(N)TSCGECWÖU Tunnel Boring Machine (TBM) Cable – Coal-Cutter & Cable-Chain Series (1.8/3 & 3.6/6 kV) (7)
TEBAOFLEX ¦ https://tebaoflex.com/cables/n-tscgecwoeu-tbm-cable/ ¦ Data revision 2026-10-20
Typical values for this cable type, based on DIN VDE 0250-813 · IEC 60228 Class 5. Values for your order are confirmed in the quotation.
Designation NTSCGECWÖU | Voltage kV | Phase mm² | Earth mm² | Cond. Ø mm | Min. OD mm | Max. OD mm | Max. pull N | Mass ≈ kg/km | Current 30°C A
1.8/3 kV · 3×50 + 3×25/3E + 3×2.5ST + ÜL | 1.8/3 | 50 | 25/3E | 9.3 | 45 | 49 | 2250 | 3260 | 200
1.8/3 kV · 3×70 + 3×35/3E + 3×2.5ST + ÜL | 1.8/3 | 70 | 35/3E | 11.4 | 49 | 53 | 3150 | 4200 | 250
1.8/3 kV · 3×95 + 3×50/3E + 3×2.5ST + ÜL | 1.8/3 | 95 | 50/3E | 13 | 55 | 59 | 4275 | 5360 | 300
3.6/6 kV · 3×(35+35/3) + 2×(2×0.75ST) + 2×0.75ÜL | 3.6/6 | 35 | 35/3E | 8.1 | 47 | 50 | 1575 | 3660 | 160
3.6/6 kV · 3×(50+50/3) + 2×(2×0.75ST) + 2×0.75ÜL | 3.6/6 | 50 | 50/3E | 9.3 | 52 | 55 | 2250 | 4590 | 200
3.6/6 kV · 3×(70+70/3) + 2×(2×0.75ST) + 2×0.75ÜL | 3.6/6 | 70 | 70/3E | 11.4 | 56 | 60 | 3150 | 5780 | 250
3.6/6 kV · 3×(95+95/3) + 2×(2×0.75ST) + 2×0.75ÜL | 3.6/6 | 95 | 95/3E | 13 | 61 | 65 | 4275 | 7250 | 300
3.6/6 kV coal-cutter constructions use full-section split phase earth screens (35/3 to 95/3) and two screened control pairs 2×(2×0.75ST) + 2×0.75ÜL for longwall shearer cable handlers.

## Technical data
(N)TSCGECWÖU Tunnel Boring Machine (TBM) Cable – Technical data
TEBAOFLEX ¦ https://tebaoflex.com/cables/n-tscgecwoeu-tbm-cable/ ¦ Data revision 2026-10-20
Typical values for this cable type, based on DIN VDE 0250-813 · IEC 60228 Class 5. Values for your order are confirmed in the quotation.
Group | Parameter | Value
Key data | Rated voltage | 1.8/3–18/30 kV (Up to 20.8/36 kV AC max)
Key data | Core arrangement | 3P+3E+3ST+ÜLKON (Plus coal-cutter variants)
Key data | Phase size range | 25–240 mm² (42 TBM + 7 cutter configs)
Key data | Tensile load | 15–30 N/mm² (15 reeling · 30 TBM advance)
Key data | Operating temp. | −25 to +90 °C (Fixed −40 to +90 °C)
Key data | Min. bend radius | 10 × D flexed (S-bend min. 20 × D)
Electrical | Rated voltage U0/U | 3.6/6, 6/10, 8.7/15, 12/20, 14/25 & 18/30 kV (TBM series) · 1.8/3 & 3.6/6 kV (Coal-cutter series)
Electrical | Max. operating voltage AC / DC | Up to 20.8/36 kV AC and 27/54 kV DC on 18/30 kV series
Electrical | Routine AC test voltage | 6 kV (1.8/3) · 11 kV (3.6/6) · 17 kV (6/10) · 24 kV (8.7/15) · 29 kV (12/20) · 36 kV (14/25) · 43 kV (18/30) · 2 kV on control cores
Thermal | Max. conductor temperature | +90 °C continuous operation · +250 °C short-circuit (1 s)
Thermal | Ambient temperature range | Fixed −40 °C to +90 °C · Dynamic flexing −25 °C (or −20 °C) to +90 °C
Mechanical | Min. bending radius & S-bend | 6 × D fixed · 10 × D flexing (DIN VDE 0298-3) · Min. 20 × D between S-type direction changes
Mechanical | Tensile, torsion & travel speed | 15 N/mm² reeling duty · up to 30 N/mm² TBM advance duty · ±25 °/m torsion · max. 30 m/min travel speed
Resistance | Flame & oil resistance | Flame retardant to IEC 60332-1-2 · Oil resistant to IEC 60811-404 (Type 5GM5 elastomer outer sheath)
Resistance | Weather, ozone & moisture | Vulcanized GM1b inner sheath and 5GM5 outer sheath resist tunnel seepage, ozone and outdoor UV exposure
Standards | Construction standard | Based on DIN VDE 0250-813 · DIN VDE 0295 / IEC 60228 · DIN VDE 0298-3 / 0298-4
Standards | Earth & monitoring screens | Concentric copper/textile mixed braid over every phase core (3E) + overall concentric copper spinning (6ÜLKON) over GM1b inner sheath
Identification | Core & sheath identification | Main cores natural with black semicon; control cores black · Red 5GM5 outer sheath (TBM) or Yellow 5GM5 outer sheath (coal-cutter)
Identification | Series variants | TBM Reeling Series (3.6/6–18/30 kV with 3×2.5ST + 6ÜLKON) · Coal-Cutter Series (1.8/3 & 3.6/6 kV with 3×2.5ST or 2×(2×0.75ST)+2×0.75ÜL)

## Construction
(N)TSCGECWÖU Tunnel Boring Machine (TBM) Cable – Construction
TEBAOFLEX ¦ https://tebaoflex.com/cables/n-tscgecwoeu-tbm-cable/ ¦ Data revision 2026-10-20
Typical values for this cable type, based on DIN VDE 0250-813 · IEC 60228 Class 5. Values for your order are confirmed in the quotation.
No. | Layer | Material | Reference
1 | Phase conductor | Finely stranded Class 5 tinned copper conductor (25 to 240 mm²) | DIN VDE 0295 · IEC 60228
2 | Inner semiconductive layer | Extruded inner semiconductive rubber electrical field control layer | DIN VDE 0250-813
3 | Core insulation | EPR-based special rubber compound Type 3GI3 (1.8/3 kV to 18/30 kV) | DIN VDE 0207-20
4 | Outer semiconductive layer | Extruded black semiconductive rubber outer field control layer | DIN VDE 0250-813
5 | Protective earth screen (3E) | Single concentric copper/textile mixed braid over every phase core (16/3E to 120/3E) | DIN VDE 0250-813
6 | Control cores (ST) | Three 2.5 mm² EPR-insulated control cores laid in outer interstices (or 2×2×0.75ST on 3.6/6 kV cutter series) | DIN VDE 0250-813
7 | Inner sheath | Vulcanized EPR rubber compound Type GM1b | DIN VDE 0207-21
8 | Monitoring conductor (6ÜLKON) | Overall concentric lay of copper wire spinning over the GM1b inner sheath | DIN VDE 0250-813
9 | Outer sheath | Synthetic elastomer rubber compound Type 5GM5, red (TBM series) or yellow (coal-cutter series) | DIN VDE 0207-21 · IEC 60811-404
| TBM Reeling Series (3.6/6 to 18/30 kV) | 25–240 mm² phase cores + 3×(16–120)/3E + 3×2.5ST + 6ÜLKON · Red 5GM5 outer sheath · 15 N/mm² reeling / 30 N/mm² TBM advance
| Coal-Cutter Series (1.8/3 & 3.6/6 kV) | 35–95 mm² phase cores + 3×2.5ST + ÜL (1.8/3 kV) or 2×(2×0.75ST) + 2×0.75ÜL (3.6/6 kV) · Yellow 5GM5 outer sheath

## Quality and supply
(N)TSCGECWÖU Tunnel Boring Machine (TBM) Cable – Testing, approvals and supply
TEBAOFLEX ¦ https://tebaoflex.com/cables/n-tscgecwoeu-tbm-cable/ ¦ Data revision 2026-10-20
Typical values for this cable type, based on DIN VDE 0250-813 · IEC 60228 Class 5. Values for your order are confirmed in the quotation.
Item | Detail | Frequency / scope
Routine test | Medium-voltage AC dielectric test (6 kV to 43 kV) — 6 / 11 / 17 / 24 / 29 / 36 / 43 kV AC on phase cores according to voltage class plus 2 kV AC on control cores | Every shipping drum
Routine test | Phase conductor, 3E braid & 6ÜLKON screen resistance — DC resistance at 20 °C verified on phase cores, concentric copper/textile phase braids and overall monitoring screen | Every shipping drum
Sample test | IEC 60332-1-2 flame & IEC 60811-404 oil immersion test — Vertical flame propagation and hot oil immersion verified on Type 5GM5 outer elastomer sheath | Production batch
Company certificate | VDE
Company certificate | UL
Company certificate | cUL
Company certificate | CE
Company certificate | KTL
Company certificate | MSHA
Company certificate | MA
Company certificate | ISO 9001
Company certificate | ISO 14001
Company certificate | ISO 45001
Sheath marking | TEBAOFLEX · (N)TSCGECWÖU · VDE 0250-813 · TBM
Supply | Delivery form: Export TBM reeling drums matched to 10 × D minimum bend radius
Supply | Lengths: Continuous tunnel drive lengths or custom cut lengths on request
Supply | Certificate: EN 10204 3.1 factory routine HV test report with every drum
Supply | Quote response: Engineering specification and quote within 2 business hours
Supply | MOQ: None
Supply | Lead time: None