## Request a quote
Request a quotation for (N)TSW 3.6-6 kV
Share your operating voltage, core configuration, and trailing/handler conditions for (N)TSW 3.6-6 kV.
Enter the length you need next to each size in the Sizes sheet (column A) and send this file to:
Email: info@tebaoflex.com
WhatsApp / phone: +86 185 9591 3361
Online quote form: https://tebaoflex.com/cables/n-tsw-3-6-6-kv-medium-voltage-rubber-trailing-cable/#template-selection
An application engineer replies within 2 business hours.

## Sizes
(N)TSW 3.6-6 kV Medium-Voltage Rubber Trailing Cable – Dimensions & weights (8)
TEBAOFLEX ¦ https://tebaoflex.com/cables/n-tsw-3-6-6-kv-medium-voltage-rubber-trailing-cable/ ¦ Data revision 2026-10-20
Typical values for this cable type, based on DIN VDE 0250-813. Values for your order are confirmed in the quotation.
Enter the length you need next to each size and send this file to info@tebaoflex.com or WhatsApp +86 185 9591 3361.
Your length (m) | Order designation | Configuration | Phase size mm² | Outer Ø ≈ mm | Copper kg/km | Weight ≈ kg/km | Min. bend R fixed mm | Series
| (N)TSW 3×16+3×16/3E 3.6/6 kV | 3×16 + 3×16/3E (3.6/6 kV) | 16 | 34.5 | 620 | 1620 | 207 | Standard (N)TSW 3.6-6 kV configurations
| (N)TSW 3×25+3×16/3E 3.6/6 kV | 3×25 + 3×16/3E (3.6/6 kV) | 25 | 38 | 880 | 2010 | 228 | Standard (N)TSW 3.6-6 kV configurations
| (N)TSW 3×35+3×16/3E 3.6/6 kV | 3×35 + 3×16/3E (3.6/6 kV) | 35 | 41.2 | 1170 | 2430 | 247 | Standard (N)TSW 3.6-6 kV configurations
| (N)TSW 3×50+3×25/3E 3.6/6 kV | 3×50 + 3×25/3E (3.6/6 kV) | 50 | 45.5 | 1680 | 3090 | 273 | Standard (N)TSW 3.6-6 kV configurations
| (N)TSW 3×70+3×35/3E 3.6/6 kV | 3×70 + 3×35/3E (3.6/6 kV) | 70 | 50.2 | 2360 | 3940 | 301 | Standard (N)TSW 3.6-6 kV configurations
| (N)TSW 3×95+3×50/3E 3.6/6 kV | 3×95 + 3×50/3E (3.6/6 kV) | 95 | 55.6 | 3260 | 5040 | 334 | Standard (N)TSW 3.6-6 kV configurations
| (N)TSW 3×120+3×70/3E 3.6/6 kV | 3×120 + 3×70/3E (3.6/6 kV) | 120 | 60.2 | 4180 | 6120 | 361 | Standard (N)TSW 3.6-6 kV configurations
| (N)TSW 3×150+3×70/3E 3.6/6 kV | 3×150 + 3×70/3E (3.6/6 kV) | 150 | 64.8 | 5040 | 7190 | 389 | Standard (N)TSW 3.6-6 kV configurations
Outer diameters and weights are nominal factory values subject to ±5 % manufacturing tolerance per DIN VDE 0250-813.

## Electrical & ampacity data
(N)TSW 3.6-6 kV Medium-Voltage Rubber Trailing Cable – Electrical & ampacity data (8)
TEBAOFLEX ¦ https://tebaoflex.com/cables/n-tsw-3-6-6-kv-medium-voltage-rubber-trailing-cable/ ¦ Data revision 2026-10-20
Typical values for this cable type, based on DIN VDE 0250-813. Values for your order are confirmed in the quotation.
Configuration | Max. DC R @ 20 °C Ω/km | Current rating in air (A) | Current rating installed (A) | Mutual C pF/m ≈ | AC test V rms
3×16 + 3×16/3E (3.6/6 kV) | 1.24 | 93 | 79 | 136 | 11000
3×25 + 3×16/3E (3.6/6 kV) | 0.799 | 122 | 104 | 151 | 11000
3×35 + 3×16/3E (3.6/6 kV) | 0.568 | 150 | 128 | 168 | 11000
3×50 + 3×25/3E (3.6/6 kV) | 0.396 | 187 | 159 | 192 | 11000
3×70 + 3×35/3E (3.6/6 kV) | 0.279 | 229 | 195 | 226 | 11000
3×95 + 3×50/3E (3.6/6 kV) | 0.211 | 276 | 235 | 267 | 11000
3×120 + 3×70/3E (3.6/6 kV) | 0.165 | 319 | 271 | 308 | 11000
3×150 + 3×70/3E (3.6/6 kV) | 0.132 | 365 | 310 | 358 | 11000
Current ratings apply at +30 °C ambient in free air; apply standard derating factors for elevated ambient or drum layers.

## Technical data
(N)TSW 3.6-6 kV Medium-Voltage Rubber Trailing Cable – Technical data
TEBAOFLEX ¦ https://tebaoflex.com/cables/n-tsw-3-6-6-kv-medium-voltage-rubber-trailing-cable/ ¦ Data revision 2026-10-20
Typical values for this cable type, based on DIN VDE 0250-813. Values for your order are confirmed in the quotation.
Group | Parameter | Value
Key data | Rated voltage | 3.6/6 kV (Umax 7.2 kV AC 3-phase)
Key data | Construction | 3 Phase + 3E (Symmetrical split interstitial earth)
Key data | Field control | Semicon Layers (Inner & outer semicon stress grading)
Key data | Insulation | 3GI3 MV EPR (+90 °C ozone-resistant EPR)
Key data | Outer sheath | 5GM3/5GM5 (W) (Weather, UV & oil-resistant PCP)
Key data | Min. bend radius | 6×D / 10×D (Fixed 6×D · trailing 10×D)
Electrical | Rated voltage U0/U | 3.6/6 kV (Umax 7.2 kV)
Electrical | AC routine test voltage | 11 kV rms / 5 min
Electrical | Max. operating DC voltage | 5.4/9 kV DC
Electrical | Insulation resistance @ 20 °C | ≥ 500 MΩ·km
Thermal | Max. conductor operating temp. | +90 °C
Thermal | Max. short-circuit temperature | +250 °C (5 s)
Thermal | Ambient temperature (trailing) | -25 °C to +60 °C
Thermal | Ambient temperature (fixed) | -40 °C to +80 °C
Mechanical | Max. tensile load on copper | 15 N/mm²
Mechanical | Min. bending radius (fixed | 6 × D fixed · 10 × D trailing
Mechanical | Torsional & impact resilience | Compact unarmoured rubber construction for
Resistance | Weather, UV & ozone resistance | DIN EN 60811-403 wetterfest (W) outdoor rated
Resistance | Oil & grease resistance | DIN EN 60811-404 polychloroprene sheath
Resistance | Flame retardancy | DIN EN 60332-1-2 self-extinguishing
Standards | Primary specification | DIN VDE 0250-813 ((N)TSW design)
Standards | Conductor standard | DIN EN 60228 Class 5 tinned copper
Standards | Compound standard | DIN VDE 0207-20 (3GI3) & 0207-21 (5GM3/5GM5)
Identification | Core coding | Numbered phase cores 1, 2, 3 + green/yellow
Identification | Outer sheath colour | Black or Red weather-resistant

## Construction
(N)TSW 3.6-6 kV Medium-Voltage Rubber Trailing Cable – Construction
TEBAOFLEX ¦ https://tebaoflex.com/cables/n-tsw-3-6-6-kv-medium-voltage-rubber-trailing-cable/ ¦ Data revision 2026-10-20
Typical values for this cable type, based on DIN VDE 0250-813. Values for your order are confirmed in the quotation.
No. | Layer | Material | Reference
1 | Phase & split earth conductors | Finely stranded tinned copper, Class 5 per DIN EN 60228 | DIN EN 60228 Class 5
2 | Inner & outer field grading | Vulcanised semi-conductive elastomeric stress-control layers | DIN VDE 0250-813
3 | MV EPR insulation (3GI3) | Cross-linked ethylene propylene rubber compound 3GI3 (3.6/6 kV) | DIN VDE 0207-20
4 | Symmetrical 3+3E lay-up | 3 phase cores laid up with 3 split earth conductors in the outer interstices | DIN VDE 0250-813
5 | Inner sheath | Pressure-extruded elastomer inner bedding compound GM1b | DIN VDE 0250-813
6 | Weatherproof outer sheath (W) | Heavy-duty weather-, UV-, ozone- and oil-resistant polychloroprene 5GM3 / 5GM5 | DIN VDE 0207-21
| (N)TSW 3×(16–185) + 3×E | 3 phase cores + 3 symmetrical split protective earth conductors for 3.6/6 kV quarry & dredger service.
| (N)TSW 3×(25–150) without PE | 3-core 3.6/6 kV feeder configuration for ungrounded IT quarry distribution.

## Quality and supply
(N)TSW 3.6-6 kV Medium-Voltage Rubber Trailing Cable – Testing, approvals and supply
TEBAOFLEX ¦ https://tebaoflex.com/cables/n-tsw-3-6-6-kv-medium-voltage-rubber-trailing-cable/ ¦ Data revision 2026-10-20
Typical values for this cable type, based on DIN VDE 0250-813. Values for your order are confirmed in the quotation.
Item | Detail | Frequency / scope
Routine test | 11 kV AC voltage withstand — 11 kV rms / 5 min per DIN VDE 0250-813 | 100 % of drums
Routine test | Conductor DC resistance — Complies with DIN EN 60228 Class 5 at 20 °C | 100 % of drums
Sample test | Ozone & weather ageing test — DIN EN 60811-403 ozone resistance without cracking | Per production batch
Type test | Flame & oil resistance — DIN EN 60332-1-2 & EN 60811-404 | Type approval
Standard / approval | DIN VDE 0250-813 Basis
Standard / approval | DIN EN 60332-1-2
Standard / approval | EN 10204 3.1
Company certificate | VDE
Company certificate | UL
Company certificate | cUL
Company certificate | CE
Company certificate | KTL
Company certificate | MSHA
Company certificate | MA
Company certificate | ISO 9001
Company certificate | ISO 14001
Company certificate | ISO 45001
Sheath marking | TEBAOFLEX (N)TSW 3.6/6 kV VDE 0250-813 CE
Supply | Delivery form: Fumigated export wooden drums
Supply | Standard drum lengths: 300 m · 500 m · 1000 m (or custom cut
Supply | MOQ: 100 m (stock sizes) · 300 m (custom build)
Supply | Lead time: 3–5 weeks ex-works
Supply | Incoterms: EXW, FOB, CIF, DAP