## Request a quote
Request a quotation for NB/T 31035 1.8/3 kV XLPE Tower
Share governing standard (IEC/VDE/UL WTTC/GB/T), voltage rating (0.6/1 kV, 1.8/3 kV or 2,000 V), conductor (Cu or Al) × cross-section, torsion angle and drum length.
Enter the length you need next to each size in the Sizes sheet (column A) and send this file to:
Email: info@tebaoflex.com
WhatsApp / phone: +86 185 9591 3361
Online quote form: https://tebaoflex.com/cables/nb-t-31035-1-8-3kv-xlpe-fixed-wind-tower-cable/#footer-enquiry-section
An application engineer replies within 2 business hours.

## Sizes
NB/T 31035 1.8/3 kV (0.6/1 kV) Copper / Al-Alloy XLPE (YJ) WDZ Low-Smo – Dimensions, tensile load & weights (3)
TEBAOFLEX ¦ https://tebaoflex.com/cables/nb-t-31035-1-8-3kv-xlpe-fixed-wind-tower-cable/ ¦ Data revision 2026-10-27
Typical values for this cable type, based on NB/T 31035 & IEC 60502-1 1.8/3 kV XLPE/WDZ Fixed Wind Turbine Tower Cable Standard. Values for your order are confirmed in the quotation.
Enter the length you need next to each size and send this file to info@tebaoflex.com or WhatsApp +86 185 9591 3361.
Your length (m) | Order designation | Configuration | Core / stranding | Outer Ø ≈ mm | Net weight ≈ kg/km | Max. pulling kN ≈ | Min. bend R mm | Series
| NB/T 31035 1.8/3 kV XL 1×150 / 4×95 Al | 1 × 150 mm² (or 4 × 95 mm² Al) | Class 2 Compacted Al / Class 5 AA8000 | 23.5 | 640 | 10.5 | 190 | NB/T 31035 1.8/3 kV XLPE Tower Construction Schedule (−40…+90 °C)
| NB/T 31035 1.8/3 kV XL 1×240 / 4×150 Al | 1 × 240 mm² (or 4 × 150 mm² Al) | Class 2 Compacted Al / Class 5 AA8000 | 28.4 | 980 | 16.8 | 230 | NB/T 31035 1.8/3 kV XLPE Tower Construction Schedule (−40…+90 °C)
| NB/T 31035 1.8/3 kV XL 1×400 / 4×240 Al | 1 × 400 mm² (or 4 × 240 mm² Al) | Class 2 Compacted Al / Class 5 AA8000 | 35.8 | 1590 | 28 | 290 | NB/T 31035 1.8/3 kV XLPE Tower Construction Schedule (−40…+90 °C)
Custom conductor cross-sections, core counts, pre-lugged tower kits and drum lengths available per NB/T 31035 & IEC 60502-1 1.8/3 kV XLPE/WDZ Fixed Wind Turbine Tower Cable Standard.

## Electrical & thermal parameters
NB/T 31035 1.8/3 kV (0.6/1 kV) Copper / Al-Alloy XLPE (YJ) WDZ Low-Smo – Electrical & thermal parameters (3)
TEBAOFLEX ¦ https://tebaoflex.com/cables/nb-t-31035-1-8-3kv-xlpe-fixed-wind-tower-cable/ ¦ Data revision 2026-10-27
Typical values for this cable type, based on NB/T 31035 & IEC 60502-1 1.8/3 kV XLPE/WDZ Fixed Wind Turbine Tower Cable Standard. Values for your order are confirmed in the quotation.
Configuration | Max. DC R₂₀ Ω/km | Rating / Impedance | Operating temp.
1 × 150 mm² (or 4 × 95 mm² Al) | 0.206 | 1.8/3 kV (0.6/1 kV) (315 A Al) | −40…+90 °C
1 × 240 mm² (or 4 × 150 mm² Al) | 0.125 | 1.8/3 kV (0.6/1 kV) (435 A Al) | −40…+90 °C
1 × 400 mm² (or 4 × 240 mm² Al) | 0.0778 | 1.8/3 kV (0.6/1 kV) (590 A Al) | −40…+90 °C
Every production length undergoes routine conductor DC resistance, AC high-voltage spark/dielectric and dimensional verification.

## Technical data
NB/T 31035 1.8/3 kV (0.6/1 kV) Copper / Al-Alloy XLPE (YJ) WDZ Low-Smo – Technical data
TEBAOFLEX ¦ https://tebaoflex.com/cables/nb-t-31035-1-8-3kv-xlpe-fixed-wind-tower-cable/ ¦ Data revision 2026-10-27
Typical values for this cable type, based on NB/T 31035 & IEC 60502-1 1.8/3 kV XLPE/WDZ Fixed Wind Turbine Tower Cable Standard. Values for your order are confirmed in the quotation.
Group | Parameter | Value
Key data | Rated voltage | 1.8/3 kV (0.6/1 (Tested per NB/T 31035 / IEC 60502-1)
Key data | Operating temp. | −40…+90 °C (Cold-climate & nacelle wind service)
Key data | Min. bend radius | 10 × OD (Drip-loop, hub & tower routing)
Key data | Core / conductor | Class 2 / Class (Single-core or 3–5 core conductors per N)
Key data | Outer protection | WDZ Low-Smoke Ze (Flame-retardant halogen-free polyolefin )
Key data | Standard | NB/T 31035 / IEC (NB/T 31035 & IEC 60502-1 1.8/3 kV XLPE/W)
Electrical | Rated voltage / operating system | 1.8/3 kV (0.6/1 kV) (NB/T 31035 & IEC 60502-1 1.8/3 kV XLPE/WDZ Fixed Wind Turbine Tower Cable Standard)
Electrical | Core / conductor construction | Class 2 / Class 5 Copper or Al-Alloy Conductors — Single-core or 3–5 core conductors per NB/T 31035
Electrical | Primary dielectric / insulation | 1.8/3 kV Cross-Linked Polyethylene (XLPE / YJ) — 90 °C XLPE insulation rated for wind turbine voltage systems
Thermal | Continuous operating temperature | −40…+90 °C (wind turbine nacelle, hub & tower duty)
Thermal | Low-temperature torsion & cold bend | Verified cold-flex and torsion endurance across −40…+90 °C per NB/T 31035 & IEC 60502-1 1.8/3 kV XLPE/WDZ Fixed Wind Turbine Tower Cable Standard
Thermal | Storage & transport temperature | −40…+80 °C on export wooden/steel cable drum
Mechanical | Outer jacket / sheath protection | WDZ Low-Smoke Zero-Halogen Outer Sheath — Flame-retardant halogen-free polyolefin or cold-resistant PVC jacket
Mechanical | Minimum bending radius | 10 × OD
Mechanical | Intermediate screen / separator / core layer | 1.8/3 kV Cross-Linked Polyethylene (XLPE / YJ) — 90 °C XLPE insulation rated for wind turbine voltage systems
Resistance | Oil, grease, ozone & UV resistance | Resistant to wind turbine gearbox oil, hydraulic fluid, ozone and UV weathering per NB/T 31035 & IEC 60502-1 1.8/3 kV XLPE/WDZ Fixed Wind Turbine Tower Cable Standard
Resistance | Flame retardancy & smoke/halogen emission | Flame-retardant and environmental performance verified per NB/T 31035 & IEC 60502-1 1.8/3 kV XLPE/WDZ Fixed Wind Turbine Tower Cable Standard
Resistance | RoHS & REACH compliance | RoHS 2 (2011/65/EU + 2015/863) & REACH SVHC compliant
Standards | Governing standard | NB/T 31035 & IEC 60502-1 1.8/3 kV XLPE/WDZ Fixed Wind Turbine Tower Cable Standard
Standards | Conductor & flame/test standards | IEC 60228 / IEC 60332-1-2 & -3 / UL 2277 WTTC / EN 10204
Standards | Quality management & inspection | ISO 9001:2015 & EN 10204 3.1 factory routine inspection
Identification | Model designation | NB/T 31035 1.8/3 kV XLPE Tower
Identification | Sheath colour & metre marking | Continuous metre-marked black outer finish (WDZ Low-Smoke Ze)
Identification | Customs tariff (HS) | 8544.49 / 8544.60

## Construction
NB/T 31035 1.8/3 kV (0.6/1 kV) Copper / Al-Alloy XLPE (YJ) WDZ Low-Smo – Construction
TEBAOFLEX ¦ https://tebaoflex.com/cables/nb-t-31035-1-8-3kv-xlpe-fixed-wind-tower-cable/ ¦ Data revision 2026-10-27
Typical values for this cable type, based on NB/T 31035 & IEC 60502-1 1.8/3 kV XLPE/WDZ Fixed Wind Turbine Tower Cable Standard. Values for your order are confirmed in the quotation.
No. | Layer | Material | Reference
1 | Class 2 / Class 5 Copper or Al-Alloy Con | Single-core or 3–5 core conductors per NB/T 31035
2 | 1.8/3 kV Cross-Linked Polyethylene (XLPE | 90 °C XLPE insulation rated for wind turbine voltage systems
3 | WDZ Low-Smoke Zero-Halogen Outer Sheath | Flame-retardant halogen-free polyolefin or cold-resistant PVC jacket
| NB/T 31035 1.8/3 kV XLPE Tower — Standard Wind Turbine Execution | Built to NB/T 31035 & IEC 60502-1 1.8/3 kV XLPE/WDZ Fixed Wind Turbine Tower Cable Standard with class 2 / class 5 copper or al-alloy conductors and wdz low-smoke zero-halogen outer sheath
| NB/T 31035 1.8/3 kV XLPE Tower — Pre-Cut Tower / Drip-Loop Kit | Available on bulk export reels or pre-cut to turbine tower section and nacelle drip-loop lengths
| NB/T 31035 1.8/3 kV XLPE Tower — Cold Torsion & Routine Certified | Supplied with EN 10204 3.1 routine dielectric, conductor DC resistance & cold-torsion qualification report

## Quality and supply
NB/T 31035 1.8/3 kV (0.6/1 kV) Copper / Al-Alloy XLPE (YJ) WDZ Low-Smo – Testing, approvals and supply
TEBAOFLEX ¦ https://tebaoflex.com/cables/nb-t-31035-1-8-3kv-xlpe-fixed-wind-tower-cable/ ¦ Data revision 2026-10-27
Typical values for this cable type, based on NB/T 31035 & IEC 60502-1 1.8/3 kV XLPE/WDZ Fixed Wind Turbine Tower Cable Standard. Values for your order are confirmed in the quotation.
Item | Detail | Frequency / scope
Routine test | Conductor DC resistance & dimensional verification (NB/T 31035 & IEC 60502-1 1.8/3 kV XLPE/WDZ Fixed Wind Turbine Tower Cable Standard) — DC resistance at 20 °C and insulation/sheath wall thickness within NB/T 31035 & IEC 60502-1 1.8/3 kV XLPE/WDZ Fixed Wind Turbine Tower Cable Standard limits | Every manufactured drum length
Routine test | AC high-voltage dielectric & insulation resistance test (NB/T 31035 & IEC 60502-1 1.8/3 kV XLPE/WDZ Fixed Wind Turbine Tower Cable Standard) — Zero dielectric breakdown and verified insulation resistance for 1.8/3 kV (0.6/1 kV) rating | Every manufactured drum length
Type test | Low-temperature drip-loop torsion, oil & flame qualification (NB/T 31035 & IEC 60502-1 1.8/3 kV XLPE/WDZ Fixed Wind Turbine Tower Cable Standard) — Verified cold torsion cycle endurance, oil resistance and flame retardancy across −40…+90 °C | Type qualification & periodic lot audit
Standard / approval | NB/T 31035 / IEC 60502-1 Compliant
Standard / approval | EN 10204 3.1 Factory Test Certificate
Standard / approval | CE, RoHS 2 (2011/65/EU) & REACH
Company certificate | VDE
Company certificate | UL
Company certificate | cUL
Company certificate | CE
Company certificate | KTL
Company certificate | MSHA
Company certificate | MA
Company certificate | ISO 9001
Company certificate | ISO 14001
Company certificate | ISO 45001
Sheath marking | TEBAOFLEX NB/T 31035 1.8/3 kV XLPE Tower NB/T 31035 / IEC 60502-1 1.8/3 kV (0.6/1 kV) CE
Supply | Delivery form: Heavy-duty export fumigated wooden drums, steel reels or pre-cut wind turbine tower & drip-loop kits
Supply | Standard lengths: 500 m, 1,000 m or custom cut-to-length nacelle drip-loop and tower section sets
Supply | MOQ: 100 m (standard configurations) · 300 m (custom wind builds)
Supply | Lead time: 2–4 weeks ex-works
Supply | Incoterms: EXW, FCA, FOB, CIF, DAP