## Request a quote
Request a quotation for NEGACOAX
Application engineer · RF coaxial, microwave, shipboard LAN & fieldbus cables
Enter the length you need next to each size in the Sizes sheet (column A) and send this file to:
Email: info@tebaoflex.com
WhatsApp / phone: +86 185 9591 3361
Online quote form: https://tebaoflex.com/cables/negacoax-high-voltage-low-inductance-pulse-discharge-coaxial-cable/#template-selection
An application engineer replies within 2 business hours.

## Sizes
NEGACOAX High-Voltage Low-Inductance Pulse Discharge Coaxial – Dimensions & weights (8)
TEBAOFLEX ¦ https://tebaoflex.com/cables/negacoax-high-voltage-low-inductance-pulse-discharge-coaxial-cable/ ¦ Data revision 2026-10-20
Typical values for this cable type, based on IEC 60502-2 / IEEE 404 Semicon-Screened High-Voltage Pulsed-Power Coax. Values for your order are confirmed in the quotation.
Enter the length you need next to each size and send this file to info@tebaoflex.com or WhatsApp +86 185 9591 3361.
Your length (m) | Order designation | Impedance / size | Conductor & dielectric | Wall ≈ mm | Outer Ø ≈ mm | Metal kg/km | Weight ≈ kg/km | Min. bend R fixed mm | Series
| NEGACOAX 20kV-15Ω | 20 kV · 15 Ω (35 nH/m) | Hollow Core + Semicon EPR | 2.8 | 14.5 | 165 | 295 | 116 | Standard NEGACOAX configurations
| NEGACOAX 25kV-20Ω | 25 kV · 20 Ω (45 nH/m) | Hollow Core + Semicon EPR | 3.4 | 16.8 | 195 | 365 | 135 | Standard NEGACOAX configurations
| NEGACOAX 30kV-28Ω | 30 kV · 28 Ω (58 nH/m) | 16 mm² Cu + Semicon EPR | 4.2 | 19.2 | 230 | 450 | 154 | Standard NEGACOAX configurations
| NEGACOAX 40kV-20Ω | 40 kV · 20 Ω (42 nH/m) | Annular Cu + Semicon EPR | 5 | 22.5 | 310 | 610 | 180 | Standard NEGACOAX configurations
| NEGACOAX 40kV-40Ω | 40 kV · 40 Ω (75 nH/m) | 16 mm² Cu + Semicon EPR | 5.2 | 21.8 | 250 | 540 | 175 | Standard NEGACOAX configurations
| NEGACOAX 60kV-30Ω | 60 kV · 30 Ω (62 nH/m) | 25 mm² Cu + Semicon EPR | 7 | 27.5 | 360 | 820 | 248 | Standard NEGACOAX configurations
| NEGACOAX 80kV-40Ω | 80 kV · 40 Ω (78 nH/m) | 25 mm² Cu + Semicon EPR | 9 | 32.8 | 420 | 1120 | 328 | Standard NEGACOAX configurations
| NEGACOAX 100kV-50Ω | 100 kV · 50 Ω (85 nH/m) | 35 mm² Cu + Semicon EPR | 11.2 | 38 | 510 | 1480 | 380 | Standard NEGACOAX configurations
Outer diameters and weights are nominal engineering values for NEGACOAX subject to standard manufacturing tolerances per IEC 60502-2 / IEEE 404 Semicon-Screened High-Voltage Pulsed-Power Coax.

## RF & electrical data
NEGACOAX High-Voltage Low-Inductance Pulse Discharge Coaxial – RF & electrical data (8)
TEBAOFLEX ¦ https://tebaoflex.com/cables/negacoax-high-voltage-low-inductance-pulse-discharge-coaxial-cable/ ¦ Data revision 2026-10-20
Typical values for this cable type, based on IEC 60502-2 / IEEE 404 Semicon-Screened High-Voltage Pulsed-Power Coax. Values for your order are confirmed in the quotation.
Configuration | Max. DC R @ 20 °C Ω/km | Char. Z0 Ω | Velocity VoP / L (% or nH/m) | Dielectric test V AC rms
NEGACOAX 20kV-15Ω (20 kV · 15 Ω (35 nH/m)) | 1.85 | 15 | 35 | 35000
NEGACOAX 25kV-20Ω (25 kV · 20 Ω (45 nH/m)) | 1.55 | 20 | 45 | 45000
NEGACOAX 30kV-28Ω (30 kV · 28 Ω (58 nH/m)) | 1.21 | 28 | 58 | 55000
NEGACOAX 40kV-20Ω (40 kV · 20 Ω (42 nH/m)) | 0.95 | 20 | 42 | 70000
NEGACOAX 40kV-40Ω (40 kV · 40 Ω (75 nH/m)) | 1.21 | 40 | 75 | 70000
NEGACOAX 60kV-30Ω (60 kV · 30 Ω (62 nH/m)) | 0.78 | 30 | 62 | 95000
NEGACOAX 80kV-40Ω (80 kV · 40 Ω (78 nH/m)) | 0.78 | 40 | 78 | 120000
NEGACOAX 100kV-50Ω (100 kV · 50 Ω (85 nH/m)) | 0.55 | 50 | 85 | 150000
Characteristic impedance, propagation velocity, DC resistance at +20 °C, and dielectric withstand voltages verified per IEC 60502-2 / IEEE 404 Semicon-Screened High-Voltage Pulsed-Power Coax.

## Technical data
NEGACOAX High-Voltage Low-Inductance Pulse Discharge Coaxial – Technical data
TEBAOFLEX ¦ https://tebaoflex.com/cables/negacoax-high-voltage-low-inductance-pulse-discharge-coaxial-cable/ ¦ Data revision 2026-10-20
Typical values for this cable type, based on IEC 60502-2 / IEEE 404 Semicon-Screened High-Voltage Pulsed-Power Coax. Values for your order are confirmed in the quotation.
Group | Parameter | Value
Key data | Pulse voltage | 20 to 100 kV (DC charge & fast-rise discharge)
Key data | Inductance | 35 to 80 nH/m (Ultra-low loop inductance)
Key data | Impedance | 15 Ω to 50 Ω (Matched to PFN & Marx banks)
Key data | Stress control | Dual semicon (Co-extruded inner/outer semicon)
Key data | Peak current | Up to 150 kA (High dI/dt capacitor discharge)
Key data | Partial disch. | < 5 pC (Corona-free per IEC 60270)
Electrical | Rated DC / pulse voltage | 20 kV, 30 kV, 40 kV, 60 kV, 80 kV & 100 kV
Electrical | Characteristic impedance | 15 Ω, 20 Ω, 28 Ω, 40 Ω or 50 Ω (by geometry)
Electrical | Distributed loop inductance | 35 nH/m (15 Ω) to 80 nH/m (40–50 Ω)
Electrical | Distributed capacitance | 140 pF/m to 360 pF/m
Electrical | Partial discharge level | < 5 pC at 1.5 × nominal AC voltage (IEC 60270)
Electrical | Peak pulse current capacity | 25 kA to 150 kA (depending on model)
Thermal | Operating temperature (EPR) | -40 °C to +90 °C continuous
Thermal | Operating temperature (LDPE) | -30 °C to +70 °C continuous
Thermal | Short-circuit conductor temp. | +200 °C max. (EPR dielectric)
Mechanical | Overall cable diameter | 13.5 mm (20 kV) to 38.0 mm (100 kV)
Mechanical | Min. bending radius | 8 × OD (fixed EPR) · 12 × OD (HV LDPE)
Mechanical | Return braid coverage | ≥ 95 % tinned copper braid + binder tape
Resistance | Corona & ozone resistance | Semicon-screened EPR immune to ozone cracking
Resistance | Flame & oil resistance | IEC 60332-1-2 & EN 60811-404 oil resistant
Resistance | Voltage reversal endurance | Up to 50 %–80 % ringing voltage reversal
Standards | Partial discharge test | IEC 60270 / IEEE 404 HV Dielectric Screening
Standards | Legacy HV coax cross-ref | Upgrades RG-217, RG-218, RG-220 & YK-198
Standards | RoHS & REACH | RoHS 3 & REACH SVHC compliant
Identification | Outer sheath colour | Red (high-voltage warning) or Black
Identification | Surface legend | TEBAOFLEX NEGACOAX HIGH VOLTAGE LOW INDUCTANCE PULSE COAX
Identification | Customs tariff (HS) | 8544.60

## Construction
NEGACOAX High-Voltage Low-Inductance Pulse Discharge Coaxial – Construction
TEBAOFLEX ¦ https://tebaoflex.com/cables/negacoax-high-voltage-low-inductance-pulse-discharge-coaxial-cable/ ¦ Data revision 2026-10-20
Typical values for this cable type, based on IEC 60502-2 / IEEE 404 Semicon-Screened High-Voltage Pulsed-Power Coax. Values for your order are confirmed in the quotation.
No. | Layer | Material | Reference
1 | Flexible stranded or annular copper center conductor | Fine-stranded tinned copper rope-lay or flexible core-over-spiral conductor (6 mm² to 50 mm²)
2 | Inner semiconductive stress-grading screen | Co-extruded semiconductive EPR or polyolefin layer bonded over the conductor strands
3 | High-voltage EPR or Virgin LDPE pulse dielectric | Void-free flexible ethylene propylene rubber (EPR) or high-purity low-density PE
4 | Outer semiconductive dielectric screen | Extruded/taped semiconductive elastomer layer under the metallic return braid
5 | Heavy-duty tinned copper return braid | High-cross-section tinned copper wire braid (≥ 95 % coverage) + copper equalizing tape
6 | Flame-retardant PVC, PUR or Chloroprene jacket | Heavy-duty red or black oil- and abrasion-resistant outer sheath
| NEGACOAX 25kV – 40kV (Low-L 15–25 Ω) | Ultra-low inductance (35–55 nH/m) flexible EPR pulse coax for flashlamp lasers and magnetizers
| NEGACOAX 60kV – 100kV (30–50 Ω) | Heavy-wall semicon-screened EPR/PE coaxial feeder for Marx generators and capacitor banks

## Quality and supply
NEGACOAX High-Voltage Low-Inductance Pulse Discharge Coaxial – Testing, approvals and supply
TEBAOFLEX ¦ https://tebaoflex.com/cables/negacoax-high-voltage-low-inductance-pulse-discharge-coaxial-cable/ ¦ Data revision 2026-10-20
Typical values for this cable type, based on IEC 60502-2 / IEEE 404 Semicon-Screened High-Voltage Pulsed-Power Coax. Values for your order are confirmed in the quotation.
Item | Detail | Frequency / scope
Routine test | Characteristic impedance, return loss (VSWR) & TDR sweep — 100 % frequency-domain return loss and TDR impedance verification per IEC 60502-2 / IEEE 404 Semicon-Screened High-Voltage Pulsed-Power Coax | Every manufactured length
Routine test | Dielectric spark & high-voltage withstand test — 100 % in-line spark and AC/DC dielectric withstand per IEC 60502-2 / IEEE 404 Semicon-Screened High-Voltage Pulsed-Power Coax | Every spool or drum length
Sample test | Insertion loss (attenuation), velocity & capacitance check — Attenuation (dB/100m), VoP (%), and capacitance within IEC 60502-2 / IEEE 404 Semicon-Screened High-Voltage Pulsed-Power Coax limits | Per production batch
Type test | Screening attenuation, transfer impedance & environmental qualification — Qualified to IEC 60502-2 / IEEE 404 Semicon-Screened High-Voltage Pulsed-Power Coax EMC shielding, thermal, and flame/fluid criteria | Type qualification
Standard / approval | IEC 60502-2 / IEEE 404 Semicon-Screened High-Voltage Pulsed-Power Coax
Standard / approval | CE (2014/35/EU) & RoHS 3 (2015/863/EU) Compliant
Standard / approval | REACH SVHC Compliance Verified
Company certificate | VDE
Company certificate | UL
Company certificate | cUL
Company certificate | CE
Company certificate | KTL
Company certificate | MSHA
Company certificate | MA
Company certificate | ISO 9001
Company certificate | ISO 14001
Company certificate | ISO 45001
Sheath marking | TEBAOFLEX NEGACOAX 40KV 20 OHM 42nH/m SEMICON PULSE DISCHARGE COAX
Supply | Delivery form: Export wooden drums, flange reels or precision coils
Supply | Standard lengths: 100 m · 305 m · 500 m · 1000 m (or custom cut lengths)
Supply | MOQ: 100 m (stock sizes) · 300–500 m (custom build)
Supply | Lead time: 2–4 weeks ex-works
Supply | Incoterms: EXW, FOB, CIF, DAP