## Request a quote
Request a quotation for NEK Sealine RS-485 MUD
Share protocol & impedance (100 Ω Cat5e/Cat6 or 120 Ω RS-485), pair count × AWG, hydrostatic depth rating (up to 6,000 m), longitudinal water-blocking and length.
Enter the length you need next to each size in the Sizes sheet (column A) and send this file to:
Email: info@tebaoflex.com
WhatsApp / phone: +86 185 9591 3361
Online quote form: https://tebaoflex.com/cables/nek-sealine-rs-485-120-ohm-marine-armored-mud-cable/#footer-enquiry-section
An application engineer replies within 2 business hours.

## Sizes
NEK Marine RS-485 120-Ohm Marine Armored MUD Cable – Dimensions, tensile load & weights (3)
TEBAOFLEX ¦ https://tebaoflex.com/cables/nek-sealine-rs-485-120-ohm-marine-armored-mud-cable/ ¦ Data revision 2026-10-29
Typical values for this cable type, based on NEK TS 606 & IEC 60092-376 RS-485 120-Ohm Armored MUD Marine Bus Standard. Values for your order are confirmed in the quotation.
Enter the length you need next to each size and send this file to info@tebaoflex.com or WhatsApp +86 185 9591 3361.
Your length (m) | Order designation | Configuration | Core / stranding | Outer Ø ≈ mm | Net weight ≈ kg/km | Max. pulling kN ≈ | Min. bend R mm | Series
| NEK Sealine RS-485 MUD 1×2×22AWG RS-485 | 1 × 2 × 0.34 mm² (22 AWG) + Power Pair | Stranded SnCu + Foam PE + Foil/Braid | 8.2 | 92 | 2 | 50 | NEK Sealine RS-485 MUD Construction Schedule (−40…+90 °C)
| NEK Sealine RS-485 MUD 4×2×24AWG Cat5e | 4 × 2 × 24 AWG Subsea Gigabit Ethernet | Stranded SnCu + High-Pressure PE + SF/UTP | 9.6 | 125 | 3.5 | 60 | NEK Sealine RS-485 MUD Construction Schedule (−40…+90 °C)
| NEK Sealine RS-485 MUD 4×2×23AWG Cat6+2C | 4 × 2 × 23 AWG Cat6 + 2 × 1.5 mm² Power | Stranded SnCu + 600-Bar Matrix + PUR | 12.8 | 215 | 6.8 | 78 | NEK Sealine RS-485 MUD Construction Schedule (−40…+90 °C)
Custom core counts, optical fiber channels, wet-mate terminations and continuous winch lengths available per NEK TS 606 & IEC 60092-376 RS-485 120-Ohm Armored MUD Marine Bus Standard.

## Electrical, optical & thermal p
NEK Marine RS-485 120-Ohm Marine Armored MUD Cable – Electrical, optical & thermal parameters (3)
TEBAOFLEX ¦ https://tebaoflex.com/cables/nek-sealine-rs-485-120-ohm-marine-armored-mud-cable/ ¦ Data revision 2026-10-29
Typical values for this cable type, based on NEK TS 606 & IEC 60092-376 RS-485 120-Ohm Armored MUD Marine Bus Standard. Values for your order are confirmed in the quotation.
Configuration | Max. DC R₂₀ Ω/km | Rating / Impedance / Load | Operating temp.
1 × 2 × 0.34 mm² (22 AWG) + Power Pair | 55 | 250/300 V (120 Ω RS-485) | −40…+90 °C
4 × 2 × 24 AWG Subsea Gigabit Ethernet | 84 | 250/300 V (100 Ω 1000BASE-T) | −40…+90 °C
4 × 2 × 23 AWG Cat6 + 2 × 1.5 mm² Power | 72 | 250/300 V (100 Ω Cat6 6000m) | −40…+90 °C
Every production length undergoes routine conductor DC resistance / OTDR optical attenuation, AC dielectric and dimensional verification.

## Technical data
NEK Marine RS-485 120-Ohm Marine Armored MUD Cable – Technical data
TEBAOFLEX ¦ https://tebaoflex.com/cables/nek-sealine-rs-485-120-ohm-marine-armored-mud-cable/ ¦ Data revision 2026-10-29
Typical values for this cable type, based on NEK TS 606 & IEC 60092-376 RS-485 120-Ohm Armored MUD Marine Bus Standard. Values for your order are confirmed in the quotation.
Group | Parameter | Value
Key data | Rated voltage | 250/300 V (Tested per NEK TS 606 / IEC 60092-376)
Key data | Operating temp. | −40…+90 °C (Subsea, deck & cold-water duty)
Key data | Min. bend radius | 8 × OD (Winch sheave, TMS & subsea routing)
Key data | Core / conductor | Stranded Copper (Twisted pairs with Low-capacitance cellu)
Key data | Outer protection | Subsea / Marine (Red low-smoke zero-halogen (SHF1 / SHF2 )
Key data | Standard | NEK TS 606 / IEC (NEK TS 606 & IEC 60092-376 RS-485 120-Oh)
Electrical | Rated voltage / operating system | 250/300 V (NEK TS 606 & IEC 60092-376 RS-485 120-Ohm Armored MUD Marine Bus Standard)
Electrical | Core / conductor construction | Stranded Copper Twisted Pairs (2×2) — Twisted pairs with Low-capacitance cellular Foam-Skin PE insulation
Electrical | Primary dielectric / optical buffer | 100% Al/PET Foil Electrostatic Shield — Laminated aluminum-polyester foil tape with drain wire
Thermal | Continuous operating temperature | −40…+90 °C (submerged seawater & topside deck service)
Thermal | Hydrostatic & thermal cycling endurance | Verified cold-bend and wet dielectric stability across −40…+90 °C per NEK TS 606 & IEC 60092-376 RS-485 120-Ohm Armored MUD Marine Bus Standard
Thermal | Storage & transport temperature | −40…+80 °C on export wooden/steel cable drum
Mechanical | Outer jacket / sheath protection | Subsea / Marine Outer Protective Sheath — Red low-smoke zero-halogen (SHF1 / SHF2 / LSZH) flame-retardant outer sheath
Mechanical | Minimum bending radius | 8 × OD
Mechanical | Reinforcement / screen / bedding layer | Copper Wire Braid EMC Screen — High-coverage braided copper shield for EMI/VFD protection
Resistance | Seawater, hydrolysis & oil resistance | Resistant to permanent seawater immersion, hydrolysis, hydraulic oil and bio-fouling per NEK TS 606 & IEC 60092-376 RS-485 120-Ohm Armored MUD Marine Bus Standard
Resistance | Hydrostatic pressure & water blocking | Radial and longitudinal water-blocking integrity verified per NEK TS 606 & IEC 60092-376 RS-485 120-Ohm Armored MUD Marine Bus Standard
Resistance | RoHS & REACH compliance | RoHS 2 (2011/65/EU + 2015/863) & REACH SVHC compliant
Standards | Governing standard | NEK TS 606 & IEC 60092-376 RS-485 120-Ohm Armored MUD Marine Bus Standard
Standards | Subsea & conductor qualification standards | IEC 60228 / DNV-ST-E402 / ISO 13628-5 / IEC 60794 / EN 10204
Standards | Quality management & inspection | ISO 9001:2015 & EN 10204 3.1 factory routine inspection
Identification | Model designation | NEK Sealine RS-485 MUD
Identification | Sheath colour & metre marking | Continuous metre-marked black outer finish (Subsea / Marine )
Identification | Customs tariff (HS) | 8544.49 / 8544.60 / 8544.70

## Construction
NEK Marine RS-485 120-Ohm Marine Armored MUD Cable – Construction
TEBAOFLEX ¦ https://tebaoflex.com/cables/nek-sealine-rs-485-120-ohm-marine-armored-mud-cable/ ¦ Data revision 2026-10-29
Typical values for this cable type, based on NEK TS 606 & IEC 60092-376 RS-485 120-Ohm Armored MUD Marine Bus Standard. Values for your order are confirmed in the quotation.
No. | Layer | Material | Reference
1 | Stranded Copper Twisted Pairs (2×2) | Twisted pairs with Low-capacitance cellular Foam-Skin PE insulation
2 | 100% Al/PET Foil Electrostatic Shield | Laminated aluminum-polyester foil tape with drain wire
3 | Copper Wire Braid EMC Screen | High-coverage braided copper shield for EMI/VFD protection
4 | Subsea / Marine Outer Protective Sheath | Red low-smoke zero-halogen (SHF1 / SHF2 / LSZH) flame-retardant outer sheath
| NEK Sealine RS-485 MUD — Standard Subsea & Marine Execution | Built to NEK TS 606 & IEC 60092-376 RS-485 120-Ohm Armored MUD Marine Bus Standard with stranded copper twisted pairs (2×2) and subsea / marine outer protective sheath
| NEK Sealine RS-485 MUD — Custom Winch Length / Molded Termination | Available on continuous export winch drums or factory-terminated with subsea wet-mate / mechanical sockets
| NEK Sealine RS-485 MUD — Hydrostatic & Routine Certified | Supplied with EN 10204 3.1 routine dielectric, conductor/optical continuity & hydrostatic qualification report

## Quality and supply
NEK Marine RS-485 120-Ohm Marine Armored MUD Cable – Testing, approvals and supply
TEBAOFLEX ¦ https://tebaoflex.com/cables/nek-sealine-rs-485-120-ohm-marine-armored-mud-cable/ ¦ Data revision 2026-10-29
Typical values for this cable type, based on NEK TS 606 & IEC 60092-376 RS-485 120-Ohm Armored MUD Marine Bus Standard. Values for your order are confirmed in the quotation.
Item | Detail | Frequency / scope
Routine test | Conductor DC resistance / OTDR optical & dimensional check (NEK TS 606 & IEC 60092-376 RS-485 120-Ohm Armored MUD Marine Bus Standard) — DC resistance at 20 °C, optical attenuation and wall thickness within NEK TS 606 & IEC 60092-376 RS-485 120-Ohm Armored MUD Marine Bus Standard limits | Every manufactured drum length
Routine test | AC high-voltage dielectric & insulation resistance test (NEK TS 606 & IEC 60092-376 RS-485 120-Ohm Armored MUD Marine Bus Standard) — Zero dielectric breakdown and verified wet insulation resistance for 250/300 V rating | Every manufactured drum length
Type test | Hydrostatic pressure, tensile load & seawater immersion qualification (NEK TS 606 & IEC 60092-376 RS-485 120-Ohm Armored MUD Marine Bus Standard) — Verified hydrostatic pressure integrity, breaking load and flex endurance across −40…+90 °C | Type qualification & periodic lot audit
Standard / approval | NEK TS 606 / IEC 60092-376 Compliant
Standard / approval | EN 10204 3.1 Factory Test Certificate
Standard / approval | CE, RoHS 2 (2011/65/EU) & REACH
Company certificate | VDE
Company certificate | UL
Company certificate | cUL
Company certificate | CE
Company certificate | KTL
Company certificate | MSHA
Company certificate | MA
Company certificate | ISO 9001
Company certificate | ISO 14001
Company certificate | ISO 45001
Sheath marking | TEBAOFLEX NEK Sealine RS-485 MUD NEK TS 606 / IEC 60092-376 250/300 V CE
Supply | Delivery form: Heavy-duty export fumigated wooden drums, steel winch reels or pre-terminated subsea assemblies
Supply | Standard lengths: 500 m, 1,000 m, 3,000 m continuous winch lengths or custom cut-to-length subsea jumpers
Supply | MOQ: 100 m (standard configurations) · 300 m (custom subsea builds)
Supply | Lead time: 2–4 weeks ex-works
Supply | Incoterms: EXW, FCA, FOB, CIF, DAP