## Request a quote
Request a quotation for NGFLCGÖU
Application engineer · crane & EMC festoon cables
Enter the length you need next to each size in the Sizes sheet (column A) and send this file to:
Email: info@tebaoflex.com
WhatsApp / phone: +86 185 9591 3361
Online quote form: https://tebaoflex.com/cables/ngflcgoeu-screened-flat-festoon-cable/#template-selection
An application engineer replies within 2 business hours.

## Sizes
NGFLCGÖU Screened Flat Rubber Festoon Cable – Dimensions & weights (19)
TEBAOFLEX ¦ https://tebaoflex.com/cables/ngflcgoeu-screened-flat-festoon-cable/ ¦ Data revision 2026-10-20
Typical values for this cable type, based on DIN VDE 0250-809. Values for your order are confirmed in the quotation.
Enter the length you need next to each size and send this file to info@tebaoflex.com or WhatsApp +86 185 9591 3361.
Your length (m) | Order designation -J | Order designation -O | Cores × mm² | AWG ≈ | Height max mm | Width max mm | Copper ≈ kg/km | Weight ≈ kg/km | Min. bend R mm | Max. pull N | Series
| NGFLCGÖU-O 12×1(C) | NGFLCGÖU-O 12×1(C) | 12 × 1 (C) | 18 | 7.1 | 51.3 | 136 | 660 | 21 | 180 | Screened control cores
| NGFLCGÖU-J 4G1.5(C) | NGFLCGÖU-O 4×1.5(C) | 4 × 1.5 (C) | 16 | 7.4 | 19.5 | 68 | 250 | 22 | 90 | Screened control cores
| NGFLCGÖU-J 8G1.5(C) | NGFLCGÖU-O 8×1.5(C) | 8 × 1.5 (C) | 16 | 7.4 | 35.1 | 136 | 510 | 22 | 180 | Screened control cores
| NGFLCGÖU-J 12G1.5(C) | NGFLCGÖU-O 12×1.5(C) | 12 × 1.5 (C) | 16 | 8 | 55 | 204 | 780 | 24 | 270 | Screened control cores
| NGFLCGÖU-J 4G2.5(C) | NGFLCGÖU-O 4×2.5(C) | 4 × 2.5 (C) | 14 | 8.2 | 23 | 113 | 350 | 25 | 150 | Screened control cores
| NGFLCGÖU-J 8G2.5(C) | NGFLCGÖU-O 8×2.5(C) | 8 × 2.5 (C) | 14 | 8.2 | 43.5 | 227 | 710 | 25 | 300 | Screened control cores
| NGFLCGÖU-J 12G2.5(C) | NGFLCGÖU-O 12×2.5(C) | 12 × 2.5 (C) | 14 | 9 | 64 | 340 | 1080 | 27 | 450 | Screened control cores
| NGFLCGÖU-O 4×(2×1)C | NGFLCGÖU-O 4×(2×1)C | 4 × (2 × 1) C | 18 | 11.3 | 33.8 | 91 | 630 | 45 | 120 | Screened twisted-pair bus
| NGFLCGÖU-O 7×(2×1)C | NGFLCGÖU-O 7×(2×1)C | 7 × (2 × 1) C | 18 | 11.3 | 56 | 159 | 1090 | 45 | 210 | Screened twisted-pair bus
| NGFLCGÖU-O 6×(2×2.5)C | NGFLCGÖU-O 6×(2×2.5)C | 6 × (2 × 2.5) C | 14 | 15.2 | 62.7 | 340 | 1680 | 76 | 450 | Screened twisted-pair bus
| NGFLCGÖU-J 4G4(C) | NGFLCGÖU-O 4×4(C) | 4 × 4 (C) | 12 | 10.2 | 29.3 | 181 | 550 | 41 | 240 | Screened 4-core VFD power
| NGFLCGÖU-J 4G6(C) | NGFLCGÖU-O 4×6(C) | 4 × 6 (C) | 10 | 11.1 | 31.8 | 272 | 665 | 44 | 360 | Screened 4-core VFD power
| NGFLCGÖU-J 4G10(C) | NGFLCGÖU-O 4×10(C) | 4 × 10 (C) | 8 | 13.3 | 39 | 453 | 1060 | 67 | 600 | Screened 4-core VFD power
| NGFLCGÖU-J 4G16(C) | NGFLCGÖU-O 4×16(C) | 4 × 16 (C) | 6 | 14.4 | 43.2 | 725 | 1360 | 72 | 960 | Screened 4-core VFD power
| NGFLCGÖU-J 4G25(C) | NGFLCGÖU-O 4×25(C) | 4 × 25 (C) | 4 | 16.8 | 50.3 | 1133 | 1980 | 84 | 1500 | Screened 4-core VFD power
| NGFLCGÖU-J 4G35(C) | NGFLCGÖU-O 4×35(C) | 4 × 35 (C) | 2 | 18.9 | 57.4 | 1586 | 2590 | 95 | 2100 | Screened 4-core VFD power
| NGFLCGÖU-J 4G50(C) | NGFLCGÖU-O 4×50(C) | 4 × 50 (C) | 1 | 21.5 | 66 | 2266 | 3590 | 108 | 3000 | Screened 4-core VFD power
| NGFLCGÖU-J 4G70(C) | NGFLCGÖU-O 4×70(C) | 4 × 70 (C) | 2/0 | 23.9 | 73.8 | 3172 | 4630 | 120 | 4200 | Screened 4-core VFD power
| NGFLCGÖU-J 4G95(C) | NGFLCGÖU-O 4×95(C) | 4 × 95 (C) | 3/0 | 27.2 | 83.7 | 4305 | 5950 | 136 | 5700 | Screened 4-core VFD power
(C) denotes tinned copper braided screens over individual cores or twisted pairs. Minimum bending radius applies in the flat bending plane.

## Electrical & conductor data
NGFLCGÖU Screened Flat Rubber Festoon Cable – Electrical & conductor data (12)
TEBAOFLEX ¦ https://tebaoflex.com/cables/ngflcgoeu-screened-flat-festoon-cable/ ¦ Data revision 2026-10-20
Typical values for this cable type, based on DIN VDE 0250-809. Values for your order are confirmed in the quotation.
Cross-section mm² | AWG ≈ | Stranding IEC 60228 | Max. conductor resistance 20 °C, Ω/km | Current rating in air 30 °C, A | Short-circuit 1 s kA | Used in
1 | 18 | Class 6 | 19.5 | 19 | 0.14 | 12×1(C), 4×(2×1)C, 7×(2×1)C
1.5 | 16 | Class 6 | 13.3 | 24 | 0.21 | 4×1.5(C), 8×1.5(C), 12×1.5(C)
2.5 | 14 | Class 6 | 7.98 | 32 | 0.36 | 4×2.5(C), 8×2.5(C), 12×2.5(C), 6×(2×2.5)C
4 | 12 | Class 6 | 4.95 | 43 | 0.57 | 4×4(C)
6 | 10 | Class 6 | 3.3 | 56 | 0.86 | 4×6(C)
10 | 8 | Class 6 | 1.91 | 78 | 1.43 | 4×10(C)
16 | 6 | Class 6 | 1.21 | 104 | 2.29 | 4×16(C)
25 | 4 | Class 6 | 0.78 | 138 | 3.58 | 4×25(C)
35 | 2 | Class 5 | 0.55 | 170 | 5.01 | 4×35(C)
50 | 1 | Class 5 | 0.39 | 212 | 7.15 | 4×50(C)
70 | 2/0 | Class 5 | 0.27 | 263 | 10.01 | 4×70(C)
95 | 3/0 | Class 5 | 0.21 | 316 | 13.59 | 4×95(C)
Current ratings per DIN VDE 0298-4 for one flat cable free in air at 30 °C; apply grouping derating when stacked on festoon saddles.

## Technical data
NGFLCGÖU Screened Flat Rubber Festoon Cable – Technical data
TEBAOFLEX ¦ https://tebaoflex.com/cables/ngflcgoeu-screened-flat-festoon-cable/ ¦ Data revision 2026-10-20
Typical values for this cable type, based on DIN VDE 0250-809. Values for your order are confirmed in the quotation.
Group | Parameter | Value
Key data | Rated voltage | 300/500 V (U0/U · AC 0.7/1.2 kV max.)
Key data | Screen coverage | 60–80 % Cu (≈ 60 % cores · ≈ 80 % pairs (30 MHz))
Key data | Travel speed | 180 m/min (max., festoon trolley)
Key data | Temperature | −35…+80 °C (flexing; fixed −50…+80 °C)
Key data | Tensile load | 15 N/mm² (of total conductor cross-section)
Key data | Sizes | 19 (12 × 1(C) to 4 × 95(C) mm²)
Electrical | Rated voltage U0/U | 300/500 V
Electrical | Max. operating voltage AC | 0.7/1.2 kV
Electrical | Max. operating voltage DC | 0.9/1.8 kV
Electrical | AC test voltage | 2.5 kV
Electrical | Current rating | DIN VDE 0298-4
Electrical | Individual screen | Tinned copper braid (≈ 60 % cores, ≈ 80 % pairs), transfer impedance optimised at 30 MHz
Thermal | Temperature, flexing | −35 to +80 °C
Thermal | Temperature, fixed | −50 to +80 °C
Thermal | Max. conductor temperature | +90 °C
Thermal | Short-circuit temperature | +250 °C
Mechanical | Min. bending radius, moving | 3–5 × cable height (21–136 mm per size table, DIN VDE 0298-3)
Mechanical | Min. bending radius, fixed | 3 × H (≤ 12 mm), 4 × H (> 12 mm)
Mechanical | Max. travel speed | 180 m/min
Mechanical | Max. tensile load | 15 N/mm² of conductor cross-section
Mechanical | Torsional stress | Not permitted (bend in one plane only)
Resistance | Oil resistance | EN 60811-404
Resistance | Flame retardance | IEC 60332-1-2
Resistance | UV & ozone | Ozone, UV and moisture resistant
Resistance | Locations | Indoors and outdoors, dry and wet conditions
Standards | Cable type | DIN VDE 0250-809
Standards | Conductor | IEC 60228 Class 6 (≤ 25 mm²) / Class 5 (≥ 35 mm²)
Standards | Compounds | 3GI3 insulation · 5GM3 sheath (DIN VDE 0207)
Standards | Core identification | DIN VDE 0293-308 / HD 308
Identification | Sheath colour | Black
Identification | Cores ≤ 5 | Colour-coded (green-yellow earth in -J)
Identification | Cores > 5 | Black with white numbers
Identification | Customs tariff (HS) | 8544.49

## Construction
NGFLCGÖU Screened Flat Rubber Festoon Cable – Construction
TEBAOFLEX ¦ https://tebaoflex.com/cables/ngflcgoeu-screened-flat-festoon-cable/ ¦ Data revision 2026-10-20
Typical values for this cable type, based on DIN VDE 0250-809. Values for your order are confirmed in the quotation.
No. | Layer | Material | Reference
1 | Conductor | Bare copper, extra-fine Class 6 (≤ 25 mm²) / fine Class 5 (≥ 35 mm²) | IEC 60228 / DIN VDE 0295
2 | Core insulation | EPR / EPDM rubber compound 3GI3
3 | Individual screen | Tinned copper wire braid over each core or twisted pair
4 | Core arrangement | Screened cores or pairs laid parallel in one flat plane
5 | Outer sheath | Polychloroprene rubber compound 5GM3, black
| NGFLCGÖU-J 4G..(C) | Screened power cores + green-yellow protective conductor
| NGFLCGÖU-O ..×..(C) | Individually screened control cores (black numbered)
| NGFLCGÖU-O ..×(2×..)C | Individually screened twisted pairs for bus & encoder signals

## Quality and supply
NGFLCGÖU Screened Flat Rubber Festoon Cable – Testing, approvals and supply
TEBAOFLEX ¦ https://tebaoflex.com/cables/ngflcgoeu-screened-flat-festoon-cable/ ¦ Data revision 2026-10-20
Typical values for this cable type, based on DIN VDE 0250-809. Values for your order are confirmed in the quotation.
Item | Detail | Frequency / scope
Routine test | AC voltage test — 2.5 kV, 5 min | Every length
Routine test | Conductor resistance — IEC 60228 | Every length
Sample test | Transfer impedance of screen — Optimised at 30 MHz (≈ 60 % cores / ≈ 80 % pairs optical coverage) | Design verification
Sample test | Flame propagation — IEC 60332-1-2 | Per batch
Sample test | Oil resistance of sheath — EN 60811-404 | Per compound batch
Company certificate | VDE
Company certificate | UL
Company certificate | cUL
Company certificate | CE
Company certificate | KTL
Company certificate | MSHA
Company certificate | MA
Company certificate | ISO 9001
Company certificate | ISO 14001
Company certificate | ISO 45001
Sheath marking | TEBAOFLEX NGFLCGÖU-J 4G6(C) 300/500 V DIN VDE 0250-809 · CE · [year] · [metre mark]
Supply | Standard packing: 500 m on wooden drums or cut-to-length festoon sets
Supply | Packaging: Export fumigated timber drums with sealed cable ends
Supply | Minimum order: None
Supply | Lead time: None