## Request a quote
Request a quotation for NR Type A1 / A2 / A3
Application engineer · railway signalling & power cables
Enter the length you need next to each size in the Sizes sheet (column A) and send this file to:
Email: info@tebaoflex.com
WhatsApp / phone: +86 185 9591 3361
Online quote form: https://tebaoflex.com/cables/network-rail-type-a1-a2-a3-unarmoured-trackside-signalling-power-feeder-cable/#template-selection
An application engineer replies within 2 business hours.

## Sizes
NR Type A1 / A2 / A3 Network Rail Type A1 / A2 / A3 Unarmoured – Dimensions, weights & lineside trough ampacity (11)
TEBAOFLEX ¦ https://tebaoflex.com/cables/network-rail-type-a1-a2-a3-unarmoured-trackside-signalling-power-feeder-cable/ ¦ Data revision 2026-10-20
Typical values for this cable type, based on NR/PS/SIG/00005 (BR 879) / BS 7655 / BS EN 60228. Values for your order are confirmed in the quotation.
Enter the length you need next to each size and send this file to info@tebaoflex.com or WhatsApp +86 185 9591 3361.
Your length (m) | Order designation | Configuration | Voltage | Outer Ø ≈ mm | Copper kg/km | Weight ≈ kg/km | In trough A | Min. bend R mm | Series
| NR Type A1 1×25 mm² | 1×25 mm² (Type A1) | 650/1100 V | 12.2 | 240 | 345 | 135 | 73 | NR Type A1 (1-Core) & Type A2 (2-Core) 650/1100 V Signalling Power Feeders
| NR Type A1 1×50 mm² | 1×50 mm² (Type A1) | 650/1100 V | 15 | 480 | 610 | 210 | 90 | NR Type A1 (1-Core) & Type A2 (2-Core) 650/1100 V Signalling Power Feeders
| NR Type A2 2×4 mm² | 2×4 mm² (Type A2) | 650/1100 V | 13.5 | 77 | 235 | 42 | 81 | NR Type A1 (1-Core) & Type A2 (2-Core) 650/1100 V Signalling Power Feeders
| NR Type A2 2×10 mm² | 2×10 mm² (Type A2) | 650/1100 V | 17.2 | 192 | 415 | 75 | 103 | NR Type A1 (1-Core) & Type A2 (2-Core) 650/1100 V Signalling Power Feeders
| NR Type A2 2×16 mm² | 2×16 mm² (Type A2) | 650/1100 V | 19.6 | 307 | 580 | 100 | 118 | NR Type A1 (1-Core) & Type A2 (2-Core) 650/1100 V Signalling Power Feeders
| NR Type A2 2×25 mm² | 2×25 mm² (Type A2) | 650/1100 V | 23.4 | 480 | 860 | 132 | 140 | NR Type A1 (1-Core) & Type A2 (2-Core) 650/1100 V Signalling Power Feeders
| NR Type A2 2×35 mm² | 2×35 mm² (Type A2) | 650/1100 V | 25.8 | 672 | 1110 | 162 | 155 | NR Type A1 (1-Core) & Type A2 (2-Core) 650/1100 V Signalling Power Feeders
| NR Type A2 2×70 mm² | 2×70 mm² (Type A2) | 650/1100 V | 33.2 | 1344 | 1980 | 245 | 199 | NR Type A1 (1-Core) & Type A2 (2-Core) 650/1100 V Signalling Power Feeders
| NR Type A2 2×120 mm² | 2×120 mm² (Type A2) | 650/1100 V | 41.5 | 2304 | 3260 | 340 | 249 | NR Type A1 (1-Core) & Type A2 (2-Core) 650/1100 V Signalling Power Feeders
| NR Type A3 4×4 mm² | 4×4 mm² (Type A3) | 650/1100 V | 16 | 154 | 365 | 36 | 96 | NR Type A3 (Multi-Core) 650/1100 V Signalling & Point Control Cables
| NR Type A3 12×2.5 mm² | 12×2.5 mm² (Type A3) | 650/1100 V | 21.8 | 288 | 690 | 20 | 131 | NR Type A3 (Multi-Core) 650/1100 V Signalling & Point Control Cables
Full PADS catalogue coverage includes Type B1/B2/B3 (armoured) and Type C1/C2/C3 (HOFR/CSP) variants.

## Technical data
NR Type A1 / A2 / A3 Network Rail Type A1 / A2 / A3 Unarmoured – Technical data
TEBAOFLEX ¦ https://tebaoflex.com/cables/network-rail-type-a1-a2-a3-unarmoured-trackside-signalling-power-feeder-cable/ ¦ Data revision 2026-10-20
Typical values for this cable type, based on NR/PS/SIG/00005 (BR 879) / BS 7655 / BS EN 60228. Values for your order are confirmed in the quotation.
Group | Parameter | Value
Key data | Rail standard | NR/PS/SIG/00005 (formerly BR 879 / RT/E/PS/00005)
Key data | Rated voltage | 650/1,100 V AC (Class II signalling power bus)
Key data | Types covered | Type A1 / A2 / (A1 (1C) · A2 (2C) · A3 (Multi))
Key data | Insulation | EPR (BS 7655 (+85/+90 °C thermoset rubber)
Key data | Outer sheath | PCP (BS 7655 (heavy-duty polychloroprene)
Key data | Min. bend R | 6 × OD (concrete C-trough routing)
Electrical | Rated voltage (U₀/U) | 650/1,100 V AC (50 Hz) / DC
Electrical | Routine AC spark & water-tank HV test | 3.5 kV AC rms for 5 minutes in water bath + IR verification
Electrical | Max. conductor DC resistance @ 20 °C | Per BS EN 60228 Class 2 / Class 5 tinned copper
Thermal | Operating temperature range | −25 °C (−40 °C fixed) to +85 °C / +90 °C conductor · +250 °C short-circuit
Thermal | Thermal cycling & overload stability | Verified thermal ageing and short-circuit withstand per standard
Mechanical | Construction classification | Type A (Unarmoured EPR/PCP) · cf. Type B (Armoured) & Type C (CSP)
Mechanical | Minimum bending radius | 6 × OD (fixed in troughing) · 8 × OD (pulling)
Resistance | Flame, oil & chemical resistance | BS EN 60332-1-2 flame retardant · BS 7655 EM2 mineral oil & weather
Resistance | Environmental & chemical durability | Resistant to moisture, industrial fluids and service ageing
Standards | Governing UK railway standard | Network Rail NR/PS/SIG/00005 (supersedes RT/E/PS/00005 & BR 879)
Standards | Factory QA & material compliance | EN 10204 3.1 routine test certificate · RoHS 2 & REACH compliant
Identification | Core identification | Type A1: Black · Type A2: Red & Black · Type A3: White numbered 1, 2, 3…
Identification | Customs tariff (HS) | 8544.49

## Construction
NR Type A1 / A2 / A3 Network Rail Type A1 / A2 / A3 Unarmoured – Construction
TEBAOFLEX ¦ https://tebaoflex.com/cables/network-rail-type-a1-a2-a3-unarmoured-trackside-signalling-power-feeder-cable/ ¦ Data revision 2026-10-20
Typical values for this cable type, based on NR/PS/SIG/00005 (BR 879) / BS 7655 / BS EN 60228. Values for your order are confirmed in the quotation.
No. | Layer | Material | Reference
1 | Stranded tinned annealed copper (Class 2 or Class 5) | BS EN 60228 Class 2 (or flexible Class 5 option) tinned copper (1.5 to 150 mm²)
2 | Ethylene Propylene Rubber (EPR — BS 7655 Type GP4) | High-grade thermoset EPR dielectric (+85/+90 °C continuous, +250 °C short-circuit)
3 | Non-hygroscopic elastomeric fillers & binder tape | Moisture-resistant fillers + synthetic overlap tape (on Type A2 & Type A3)
4 | Heavy-duty Polychloroprene (PCP — BS 7655 Type EM2) | Black cross-linked Polychloroprene / Neoprene rubber outer sheath
| NR Type A1 (Single-Core · 2.5 to 150 mm²) | Unarmoured single-core EPR/PCP tail and point-heater feeder cable
| NR Type A2 (Two-Core · 2.5 to 120 mm²) | Main unarmoured 2-core 650 V Class II floating signalling power distribution feeder
| NR Type A3 (Multi-Core · 3 to 40 Cores) | Unarmoured multicore signalling power and local point-machine control cable

## Quality and supply
NR Type A1 / A2 / A3 Network Rail Type A1 / A2 / A3 Unarmoured – Testing, approvals and supply
TEBAOFLEX ¦ https://tebaoflex.com/cables/network-rail-type-a1-a2-a3-unarmoured-trackside-signalling-power-feeder-cable/ ¦ Data revision 2026-10-20
Typical values for this cable type, based on NR/PS/SIG/00005 (BR 879) / BS 7655 / BS EN 60228. Values for your order are confirmed in the quotation.
Item | Detail | Frequency / scope
Routine test | 3.5 kV AC 5-min water-immersion dielectric & conductor resistance test — Zero breakdown; tinned copper resistance per BS EN 60228 | Every drum
Sample test | BS 7655 GP4 insulation & EM2 PCP oil-immersion / tear / flame audit — Passes EM2 hot-oil retention and BS EN 60332-1-2 flame test | Batch audit
Standard / approval | Network Rail NR/PS/SIG/00005 (BR 879) Compliant
Standard / approval | BS 7655 GP4 (EPR) & EM2 (PCP) Certified
Standard / approval | UKCA, CE & RoHS 2 Compliant
Company certificate | VDE
Company certificate | UL
Company certificate | cUL
Company certificate | CE
Company certificate | KTL
Company certificate | MSHA
Company certificate | MA
Company certificate | ISO 9001
Company certificate | ISO 14001
Company certificate | ISO 45001
Sheath marking | Embossed/printed: ELECTRIC CABLE 650/1100V NR/PS/SIG/00005 TYPE A1/A2/A3 <size> TEBAOFLEX YEAR
Supply | Delivery form: Non-returnable fumigated wooden or steel drums
Supply | Standard lengths: 250 m · 500 m · 1000 m standard drums
Supply | MOQ: 250 m (stock sizes) · 500 m (custom)
Supply | Lead time: 3–5 weeks ex-works
Supply | Incoterms: EXW, FCA, FOB, CIF, DAP