## Request a quote
Request a quotation for NSHTÖU
Application engineer · reeling & crane cables
Enter the length you need next to each size in the Sizes sheet (column A) and send this file to:
Email: info@tebaoflex.com
WhatsApp / phone: +86 185 9591 3361
Online quote form: https://tebaoflex.com/cables/nshtoeu-reeling-cable/#template-selection
An application engineer replies within 2 business hours.

## Sizes
NSHTÖU Rubber Reeling Cable – Dimensions & weights (34)
TEBAOFLEX ¦ https://tebaoflex.com/cables/nshtoeu-reeling-cable/ ¦ Data revision 2026-10-20
Typical values for this cable type, based on DIN VDE 0250-814. Values for your order are confirmed in the quotation.
Enter the length you need next to each size and send this file to info@tebaoflex.com or WhatsApp +86 185 9591 3361.
Your length (m) | Order designation -J | Order designation -O | Cores × mm² | AWG ≈ | Outer Ø max mm | Copper kg/km | Weight ≈ kg/km | Min. bend R mm | Max. pull N | Series
| NSHTÖU-J 3G1.5 | NSHTÖU-O 3X1.5 | 3 × 1.5 | 16 | 14.8 | 43 | 236 | 74 | 68 | 1.5 mm² control
| NSHTÖU-J 4G1.5 | NSHTÖU-O 4X1.5 | 4 × 1.5 | 16 | 15.6 | 58 | 274 | 78 | 90 | 1.5 mm² control
| NSHTÖU-J 5G1.5 | NSHTÖU-O 5X1.5 | 5 × 1.5 | 16 | 16.5 | 72 | 316 | 82 | 112 | 1.5 mm² control
| NSHTÖU-J 7G1.5 | NSHTÖU-O 7X1.5 | 7 × 1.5 | 16 | 19 | 101 | 440 | 95 | 158 | 1.5 mm² control
| NSHTÖU-J 12G1.5 | NSHTÖU-O 12X1.5 | 12 × 1.5 | 16 | 21.9 | 173 | 606 | 131 | 270 | 1.5 mm² control
| NSHTÖU-J 16G1.5 | NSHTÖU-O 16X1.5 | 16 × 1.5 | 16 | 23.1 | 230 | 696 | 139 | 360 | 1.5 mm² control
| NSHTÖU-J 18G1.5 | NSHTÖU-O 18X1.5 | 18 × 1.5 | 16 | 25 | 260 | 750 | 150 | 405 | 1.5 mm² control
| NSHTÖU-J 24G1.5 | NSHTÖU-O 24X1.5 | 24 × 1.5 | 16 | 28.6 | 346 | 1150 | 172 | 540 | 1.5 mm² control
| NSHTÖU-J 30G1.5 | NSHTÖU-O 30X1.5 | 30 × 1.5 | 16 | 29.6 | 432 | 1325 | 178 | 675 | 1.5 mm² control
| NSHTÖU-J 3G2.5 | NSHTÖU-O 3X2.5 | 3 × 2.5 | 14 | 16.3 | 72 | 305 | 82 | 112 | 2.5 mm² control
| NSHTÖU-J 4G2.5 | NSHTÖU-O 4X2.5 | 4 × 2.5 | 14 | 17.7 | 96 | 350 | 88 | 150 | 2.5 mm² control
| NSHTÖU-J 5G2.5 | NSHTÖU-O 5X2.5 | 5 × 2.5 | 14 | 18.8 | 120 | 465 | 94 | 188 | 2.5 mm² control
| NSHTÖU-J 7G2.5 | NSHTÖU-O 7X2.5 | 7 × 2.5 | 14 | 21.1 | 168 | 576 | 127 | 262 | 2.5 mm² control
| NSHTÖU-J 12G2.5 | NSHTÖU-O 12X2.5 | 12 × 2.5 | 14 | 25.1 | 288 | 850 | 151 | 450 | 2.5 mm² control
| NSHTÖU-J 18G2.5 | NSHTÖU-O 18X2.5 | 18 × 2.5 | 14 | 28.7 | 432 | 1181 | 172 | 675 | 2.5 mm² control
| NSHTÖU-J 24G2.5 | NSHTÖU-O 24X2.5 | 24 × 2.5 | 14 | 33.2 | 576 | 1550 | 199 | 900 | 2.5 mm² control
| NSHTÖU-J 30G2.5 | NSHTÖU-O 30X2.5 | 30 × 2.5 | 14 | 34.4 | 720 | 1810 | 206 | 1125 | 2.5 mm² control
| NSHTÖU-J 40G2.5 | NSHTÖU-O 40X2.5 | 40 × 2.5 | 14 | 39.4 | 960 | 3110 | 236 | 1500 | 2.5 mm² control
| NSHTÖU-J 50G2.5 | NSHTÖU-O 50X2.5 | 50 × 2.5 | 14 | 45.6 | 1200 | 3200 | 274 | 1875 | 2.5 mm² control
| NSHTÖU-J 4G4 | NSHTÖU-O 4X4 | 4 × 4 | 12 | 19.2 | 154 | 510 | 96 | 240 | 4-core power
| NSHTÖU-J 4G6 | NSHTÖU-O 4X6 | 4 × 6 | 10 | 20.6 | 230 | 650 | 124 | 360 | 4-core power
| NSHTÖU-J 4G10 | NSHTÖU-O 4X10 | 4 × 10 | 8 | 24.9 | 384 | 1010 | 149 | 600 | 4-core power
| NSHTÖU-J 4G16 | NSHTÖU-O 4X16 | 4 × 16 | 6 | 29.1 | 614 | 1300 | 175 | 960 | 4-core power
| NSHTÖU-J 4G25 | NSHTÖU-O 4X25 | 4 × 25 | 4 | 35.5 | 960 | 2000 | 213 | 1500 | 4-core power
| NSHTÖU-J 4G35 | NSHTÖU-O 4X35 | 4 × 35 | 2 | 38.3 | 1344 | 2610 | 230 | 2100 | 4-core power
| NSHTÖU-J 4G50 | NSHTÖU-O 4X50 | 4 × 50 | 1 | 43.6 | 1920 | 3500 | 262 | 3000 | 4-core power
| NSHTÖU-J 4G70 | NSHTÖU-O 4X70 | 4 × 70 | 2/0 | 48.7 | 2688 | 4600 | 292 | 4200 | 4-core power
| NSHTÖU-J 4G95 | NSHTÖU-O 4X95 | 4 × 95 | 3/0 | 57.3 | 3648 | 6100 | 344 | 5700 | 4-core power
| NSHTÖU-J 4G120 | NSHTÖU-O 4X120 | 4 × 120 | 4/0 | 62 | 4860 | 7200 | 372 | 7200 | 4-core power
| NSHTÖU-J 5G4 | NSHTÖU-O 5X4 | 5 × 4 | 12 | 20.4 | 192 | 635 | 122 | 300 | 5-core power
| NSHTÖU-J 5G6 | NSHTÖU-O 5X6 | 5 × 6 | 10 | 23.2 | 288 | 800 | 139 | 450 | 5-core power
| NSHTÖU-J 5G10 | NSHTÖU-O 5X10 | 5 × 10 | 8 | 26.7 | 480 | 1200 | 160 | 750 | 5-core power
| NSHTÖU-J 5G16 | NSHTÖU-O 5X16 | 5 × 16 | 6 | 31.4 | 768 | 1700 | 188 | 1200 | 5-core power
| NSHTÖU-J 5G35 | NSHTÖU-O 5X35 | 5 × 35 | 2 | 38.3 | 1750 | 2950 | 230 | 2625 | 5-core power
Outer diameter is the maximum of the typical range; use it for drum and guide design.
G = with green-yellow protective conductor (-J), X = without (-O).

## Electrical data
NSHTÖU Rubber Reeling Cable – Electrical data (12)
TEBAOFLEX ¦ https://tebaoflex.com/cables/nshtoeu-reeling-cable/ ¦ Data revision 2026-10-20
Typical values for this cable type, based on DIN VDE 0250-814. Values for your order are confirmed in the quotation.
Cross-section mm² | AWG ≈ | Max. conductor resistance 20 °C, Ω/km | Current rating, in air 30 °C, A | Used in
1.5 | 16 | 13.7 | 23 | 3× 4× 5× 7× 12× 16× 18× 24× 30×
2.5 | 14 | 8.21 | 30 | 3× 4× 5× 7× 12× 18× 24× 30× 40× 50×
4 | 12 | 5.09 | 41 | 4× 5×
6 | 10 | 3.39 | 53 | 4× 5×
10 | 8 | 1.95 | 74 | 4× 5×
16 | 6 | 1.24 | 99 | 4× 5×
25 | 4 | 0.795 | 131 | 4×
35 | 2 | 0.565 | 162 | 4× 5×
50 | 1 | 0.393 | 202 | 4×
70 | 2/0 | 0.277 | 250 | 4×
95 | 3/0 | 0.21 | 301 | 4×
120 | 4/0 | 0.164 | 352 | 4×
Current ratings per DIN VDE 0298-4 for one cable in air at 30 °C; apply reduction factors for wound layers, ambient temperature and grouping.

## Technical data
NSHTÖU Rubber Reeling Cable – Technical data
TEBAOFLEX ¦ https://tebaoflex.com/cables/nshtoeu-reeling-cable/ ¦ Data revision 2026-10-20
Typical values for this cable type, based on DIN VDE 0250-814. Values for your order are confirmed in the quotation.
Group | Parameter | Value
Key data | Rated voltage | 0.6/1 kV (U0/U · AC 0.7/1.2 kV max.)
Key data | Travel speed | 120 m/min (max., horizontal reeling)
Key data | Bending radius | 6 × OD (moving; 5 × OD up to 20 mm OD)
Key data | Temperature | −25…+80 °C (flexing; fixed −40…+80 °C)
Key data | Tensile load | 15 N/mm² (of total conductor cross-section)
Key data | Sizes | 34 (3 × 1.5 to 4 × 120 mm²)
Electrical | Rated voltage U0/U | 0.6/1 kV
Electrical | Max. operating voltage AC | 0.7/1.2 kV
Electrical | Max. operating voltage DC | 0.9/1.8 kV
Electrical | AC test voltage | 2.5 kV
Electrical | Current rating | DIN VDE 0298-4
Electrical | Screen | Unscreened
Thermal | Temperature, flexing | −25 to +80 °C
Thermal | Temperature, fixed | −40 to +80 °C
Thermal | Max. conductor temperature | +90 °C
Thermal | Short-circuit temperature | +250 °C
Mechanical | Min. bending radius, moving | 5 × OD (≤ 20 mm), 6 × OD (> 20 mm)
Mechanical | Min. bending radius, fixed | 4 × OD
Mechanical | Max. travel speed | 120 m/min
Mechanical | Max. acceleration | 0.4 m/s²
Mechanical | Max. tensile load | 15 N/mm² of conductor cross-section
Mechanical | Torsional stress | ± 50 °/m
Resistance | Oil resistance | EN 60811-404
Resistance | Flame retardance | IEC 60332-1-2
Resistance | UV & ozone | Ozone, UV and moisture resistant
Resistance | Water | Water-resistant
Resistance | Locations | Dry, damp and wet rooms; outdoors
Standards | Cable type | DIN VDE 0250-814
Standards | Conductor | IEC 60228 Class 5
Standards | Compounds | 3GI3 insulation · 5GM3 sheath
Standards | Core identification | DIN VDE 0293-308
Identification | Sheath colour | Black
Identification | Cores ≤ 5 | Colour-coded, green-yellow earth
Identification | Cores > 5 | Black with white numbers + green-yellow
Identification | Customs tariff (HS) | 8544.49

## Construction
NSHTÖU Rubber Reeling Cable – Construction
TEBAOFLEX ¦ https://tebaoflex.com/cables/nshtoeu-reeling-cable/ ¦ Data revision 2026-10-20
Typical values for this cable type, based on DIN VDE 0250-814. Values for your order are confirmed in the quotation.
No. | Layer | Material | Reference
1 | Conductor | Tinned copper, fine-stranded | IEC 60228 Class 5
2 | Core insulation | Rubber compound 3GI3 (EPR) | Core identification DIN VDE 0293-308
3 | Inner sheath | Rubber compound
4 | Anti-torsion braid | Polyester threads between the sheaths
5 | Outer sheath | Rubber compound 5GM3, black
| NSHTÖU-J (G) | With green-yellow protective conductor
| NSHTÖU-O (X) | Without protective conductor
| > 5 cores | Black cores with white numbers

## Quality and supply
NSHTÖU Rubber Reeling Cable – Testing, approvals and supply
TEBAOFLEX ¦ https://tebaoflex.com/cables/nshtoeu-reeling-cable/ ¦ Data revision 2026-10-20
Typical values for this cable type, based on DIN VDE 0250-814. Values for your order are confirmed in the quotation.
Item | Detail | Frequency / scope
Routine test | Spark test of insulated cores — In-line | 100 % of length
Routine test | AC voltage test — 2.5 kV | Every length
Routine test | Conductor resistance — IEC 60228 | Every length
Sample test | Flame propagation — IEC 60332-1-2 | Per batch
Sample test | Oil resistance of sheath — EN 60811-404 | Per compound batch
Type test | Reeling, torsion and roller bending — None
Company certificate | VDE
Company certificate | UL
Company certificate | cUL
Company certificate | CE
Company certificate | KTL
Company certificate | MSHA
Company certificate | MA
Company certificate | ISO 9001
Company certificate | ISO 14001
Company certificate | ISO 45001
Sheath marking | TEBAOFLEX NSHTÖU-J 4G25 0.6/1 kV DIN VDE 0250-814 · [year] · [metre mark]
Supply | Delivery form: Export drums, cut-to-length
Supply | Packaging: Heat-treated timber drums, lagged, sealed ends
Supply | Minimum order: None
Supply | Lead time: None