## Request a quote
Request a quotation for NSSHKCGEÖU
Application engineer · VDE 0250-812 underground mining cables
Enter the length you need next to each size in the Sizes sheet (column A) and send this file to:
Email: info@tebaoflex.com
WhatsApp / phone: +86 185 9591 3361
Online quote form: https://tebaoflex.com/cables/nsshkcgeoeu-cable/#template-selection
An application engineer replies within 2 business hours.

## Sizes
NSSHKCGEÖU 0.6/1 kV Armoured & Cradle Coal Cutter Trailing Cable – Dimensions, Cu weight & mechanical loads (24 configs) (24)
TEBAOFLEX ¦ https://tebaoflex.com/cables/nsshkcgeoeu-cable/ ¦ Data revision 2026-10-20
Typical values for this cable type, based on DIN VDE 0250-812. Values for your order are confirmed in the quotation.
Enter the length you need next to each size and send this file to info@tebaoflex.com or WhatsApp +86 185 9591 3361.
Your length (m) | Designation | Main Cores | Phase / Earth | Cond. Ø | Outer Ø min | Outer Ø max | Cu weight | Weight ≈ | Max. pull | Min. bend R | Current 30 °C | Series
| NSSHKCGEÖU-Z 3×25 + 3×(1.5STKON+16/3KON) | 3 | 25 + 3×16/3KON | 7.1 | 39.2 | 42.2 | 1050 | 2700 | 3000 | 211 | 131 | Z-Series Free-Trailing · 40 N/mm² & 45 kN Braid
| NSSHKCGEÖU-Z 3×35 + 3×(1.5STKON+16/3KON) | 3 | 35 + 3×16/3KON | 8.4 | 40.8 | 43.8 | 1350 | 3100 | 4200 | 219 | 162 | Z-Series Free-Trailing · 40 N/mm² & 45 kN Braid
| NSSHKCGEÖU-Z 3×50 + 3×(1.5STKON+25/3KON) | 3 | 50 + 3×25/3KON | 10.1 | 46.2 | 49.2 | 1870 | 4000 | 6000 | 246 | 202 | Z-Series Free-Trailing · 40 N/mm² & 45 kN Braid
| NSSHKCGEÖU-Z 3×70 + 3×(1.5STKON+35/3KON) | 3 | 70 + 3×35/3KON | 11.9 | 49.6 | 53.6 | 2550 | 5100 | 8400 | 268 | 250 | Z-Series Free-Trailing · 40 N/mm² & 45 kN Braid
| NSSHKCGEÖU-Z 3×95 + 3×(1.5STKON+50/3KON) | 3 | 95 + 3×50/3KON | 14 | 56.8 | 60.8 | 3410 | 6700 | 11400 | 304 | 301 | Z-Series Free-Trailing · 40 N/mm² & 45 kN Braid
| NSSHKCGEÖU-Z 3×120 + 3×(1.5STKON+70/3KON) | 3 | 120 + 3×70/3KON | 15.5 | 60.6 | 64.6 | 4330 | 8000 | 14400 | 323 | 352 | Z-Series Free-Trailing · 40 N/mm² & 45 kN Braid
| NSSHKCGEÖU-Z 3×150 + 3×(1.5STKON+70/3KON) | 3 | 150 + 3×70/3KON | 17.6 | 67 | 71 | 5180 | 9620 | 18000 | 355 | 404 | Z-Series Free-Trailing · 40 N/mm² & 45 kN Braid
| NSSHKCGEÖU-Z 3×185 + 3×(1.5STKON+95/3KON) | 3 | 185 + 3×95/3KON | 19.1 | 72 | 76 | 6480 | 11500 | 22200 | 380 | 461 | Z-Series Free-Trailing · 40 N/mm² & 45 kN Braid
| NSSHKCGEÖU-Z 3×240 + 3×(1.5STKON+120/3KON) | 3 | 240 + 3×120/3KON | 22 | 80.4 | 85.4 | 8350 | 14600 | 28800 | 427 | 540 | Z-Series Free-Trailing · 40 N/mm² & 45 kN Braid
| NSSHKCGEÖU-Z 3×300 + 3×(1.5STKON+150/3KON) | 3 | 300 + 3×150/3KON | 24.8 | 89.1 | 94.1 | 10420 | 18700 | 36000 | 470 | 620 | Z-Series Free-Trailing · 40 N/mm² & 45 kN Braid
| NSSHKCGEÖU-V 3×16/16CON + 2×2.5ST + 2.5ÜL | 3 | 16 / 16CON | 5.8 | 33 | 38 | 690 | 2000 | 720 | 152 | 99 | V-Series Pliable Steel/Cu Armoured · 2ST+ÜL
| NSSHKCGEÖU-V 3×25/16CON + 3×(2×1.5ST+1.5ÜL) | 3 | 25 / 16CON | 7.1 | 41 | 46 | 1050 | 3000 | 1125 | 184 | 131 | V-Series Pliable Steel/Cu Armoured · 2ST+ÜL
| NSSHKCGEÖU-V 3×35/16CON + 3×(2×1.5ST+1.5ÜL) | 3 | 35 / 16CON | 8.4 | 41 | 46 | 1350 | 3200 | 1575 | 184 | 162 | V-Series Pliable Steel/Cu Armoured · 2ST+ÜL
| NSSHKCGEÖU-V 3×50/25CON + 3×(2×1.5ST+1.5ÜL) | 3 | 50 / 25CON | 10.1 | 46 | 51 | 1870 | 4200 | 2250 | 204 | 202 | V-Series Pliable Steel/Cu Armoured · 2ST+ÜL
| NSSHKCGEÖU-V 3×70/35CON + 3×(2×1.5ST+1.5ÜL) | 3 | 70 / 35CON | 11.9 | 50 | 55 | 2550 | 5400 | 3150 | 220 | 250 | V-Series Pliable Steel/Cu Armoured · 2ST+ÜL
| NSSHKCGEÖU-V 3×95/50CON + 3×(2×1.5ST+1.5ÜL) | 3 | 95 / 50CON | 14 | 57 | 62 | 3410 | 6900 | 4275 | 248 | 301 | V-Series Pliable Steel/Cu Armoured · 2ST+ÜL
| NSSHKCGEÖU-V 3×120/70CON + 3×(2×1.5ST+1.5ÜL) | 3 | 120 / 70CON | 15.5 | 62 | 67 | 4330 | 8600 | 5400 | 268 | 352 | V-Series Pliable Steel/Cu Armoured · 2ST+ÜL
| NSSHKCGEÖU-CTE 3×25 + 3×(1.5ST+16/3) | 3 | 25 + 3×16/3 | 7 | 36 | 40 | 1050 | 2790 | 1125 | 92 | 131 | CTE-Series Chain Cradle K · 15 N/mm²
| NSSHKCGEÖU-CTE 3×35 + 3×(1.5ST+16/3) | 3 | 35 + 3×16/3 | 8.2 | 38 | 42 | 1350 | 2620 | 1575 | 97 | 162 | CTE-Series Chain Cradle K · 15 N/mm²
| NSSHKCGEÖU-CTE 3×50 + 3×(1.5ST+25/3) | 3 | 50 + 3×25/3 | 10.2 | 43 | 48 | 1870 | 3600 | 2250 | 110 | 202 | CTE-Series Chain Cradle K · 15 N/mm²
| NSSHKCGEÖU-CTE 3×70 + 3×(1.5ST+35/3) | 3 | 70 + 3×35/3 | 12.2 | 44 | 49 | 2550 | 4180 | 3150 | 113 | 250 | CTE-Series Chain Cradle K · 15 N/mm²
| NSSHKCGEÖU-CTE 3×95 + 3×(1.5ST+50/3) | 3 | 95 + 3×50/3 | 13.2 | 53 | 57 | 3410 | 5490 | 4275 | 131 | 301 | CTE-Series Chain Cradle K · 15 N/mm²
| NSSHKCGEÖU-CTE 3×120 + 3×(1.5ST+70/3) | 3 | 120 + 3×70/3 | 15.2 | 58 | 63 | 4330 | 8300 | 5400 | 145 | 352 | CTE-Series Chain Cradle K · 15 N/mm²
| NSSHKCGEÖU-CTE 3×150 + 3×(1.5ST+70/3) | 3 | 150 + 3×70/3 | 17.1 | 62 | 68 | 5180 | 9300 | 6750 | 156 | 404 | CTE-Series Chain Cradle K · 15 N/mm²
Z-series free-trailing coal cutter cables feature a vulcanized steel strand braid with a minimum breaking load of 45 kN and a permissible dynamic conductor tensile stress of 40 N/mm² (up to 36,000 N on 3 × 300 mm²).
CTE-series chain-handler coal cutter cables use a semiconductive rubber cradle (K) and polyester anti-torsion braid with a minimum bend radius of 2.3 × D_max at ≤ 5 N/mm² (5 × D_max at 15 N/mm²).
V-series pliable steel/copper braided cables integrate three pre-laid control units in the outer interstices, each consisting of two 1.5 mm² control cores (ST) and one 1.5 mm² monitoring core (ÜL).

## Electrical parameters (R20, cap
NSSHKCGEÖU 0.6/1 kV Armoured & Cradle Coal Cutter Trailing Cable – Electrical parameters (R20, capacitance, inductance & Isc) (24)
TEBAOFLEX ¦ https://tebaoflex.com/cables/nsshkcgeoeu-cable/ ¦ Data revision 2026-10-20
Typical values for this cable type, based on DIN VDE 0250-812. Values for your order are confirmed in the quotation.
Designation | Max. DC R (20 °C) | Capacitance | Inductance | Ampacity (30 °C) | 1 s Isc | Series
NSSHKCGEÖU-Z 3×25 + 3×(1.5STKON+16/3KON) | 0.795 | 0.37 | 0.33 | 131 | 3.58 | Z-Series Free-Trailing · 40 N/mm² & 45 kN Braid
NSSHKCGEÖU-Z 3×35 + 3×(1.5STKON+16/3KON) | 0.565 | 0.42 | 0.3 | 162 | 5.01 | Z-Series Free-Trailing · 40 N/mm² & 45 kN Braid
NSSHKCGEÖU-Z 3×50 + 3×(1.5STKON+25/3KON) | 0.393 | 0.45 | 0.28 | 202 | 7.15 | Z-Series Free-Trailing · 40 N/mm² & 45 kN Braid
NSSHKCGEÖU-Z 3×70 + 3×(1.5STKON+35/3KON) | 0.277 | 0.52 | 0.27 | 250 | 10.01 | Z-Series Free-Trailing · 40 N/mm² & 45 kN Braid
NSSHKCGEÖU-Z 3×95 + 3×(1.5STKON+50/3KON) | 0.21 | 0.55 | 0.27 | 301 | 13.59 | Z-Series Free-Trailing · 40 N/mm² & 45 kN Braid
NSSHKCGEÖU-Z 3×120 + 3×(1.5STKON+70/3KON) | 0.164 | 0.59 | 0.26 | 352 | 17.16 | Z-Series Free-Trailing · 40 N/mm² & 45 kN Braid
NSSHKCGEÖU-Z 3×150 + 3×(1.5STKON+70/3KON) | 0.132 | 0.61 | 0.26 | 404 | 21.45 | Z-Series Free-Trailing · 40 N/mm² & 45 kN Braid
NSSHKCGEÖU-Z 3×185 + 3×(1.5STKON+95/3KON) | 0.108 | 0.63 | 0.26 | 461 | 26.46 | Z-Series Free-Trailing · 40 N/mm² & 45 kN Braid
NSSHKCGEÖU-Z 3×240 + 3×(1.5STKON+120/3KON) | 0.0817 | 0.67 | 0.25 | 540 | 34.32 | Z-Series Free-Trailing · 40 N/mm² & 45 kN Braid
NSSHKCGEÖU-Z 3×300 + 3×(1.5STKON+150/3KON) | 0.0654 | 0.7 | 0.25 | 620 | 42.9 | Z-Series Free-Trailing · 40 N/mm² & 45 kN Braid
NSSHKCGEÖU-V 3×16/16CON + 2×2.5ST + 2.5ÜL | 1.24 | 0.45 | 0.3 | 99 | 2.29 | V-Series Pliable Steel/Cu Armoured · 2ST+ÜL
NSSHKCGEÖU-V 3×25/16CON + 3×(2×1.5ST+1.5ÜL) | 0.795 | 0.5 | 0.29 | 131 | 3.58 | V-Series Pliable Steel/Cu Armoured · 2ST+ÜL
NSSHKCGEÖU-V 3×35/16CON + 3×(2×1.5ST+1.5ÜL) | 0.565 | 0.56 | 0.28 | 162 | 5.01 | V-Series Pliable Steel/Cu Armoured · 2ST+ÜL
NSSHKCGEÖU-V 3×50/25CON + 3×(2×1.5ST+1.5ÜL) | 0.393 | 0.6 | 0.27 | 202 | 7.15 | V-Series Pliable Steel/Cu Armoured · 2ST+ÜL
NSSHKCGEÖU-V 3×70/35CON + 3×(2×1.5ST+1.5ÜL) | 0.277 | 0.68 | 0.26 | 250 | 10.01 | V-Series Pliable Steel/Cu Armoured · 2ST+ÜL
NSSHKCGEÖU-V 3×95/50CON + 3×(2×1.5ST+1.5ÜL) | 0.21 | 0.72 | 0.26 | 301 | 13.59 | V-Series Pliable Steel/Cu Armoured · 2ST+ÜL
NSSHKCGEÖU-V 3×120/70CON + 3×(2×1.5ST+1.5ÜL) | 0.164 | 0.78 | 0.25 | 352 | 17.16 | V-Series Pliable Steel/Cu Armoured · 2ST+ÜL
NSSHKCGEÖU-CTE 3×25 + 3×(1.5ST+16/3) | 0.795 | 0.52 | 0.29 | 131 | 3.58 | CTE-Series Chain Cradle K · 15 N/mm²
NSSHKCGEÖU-CTE 3×35 + 3×(1.5ST+16/3) | 0.565 | 0.59 | 0.28 | 162 | 5.01 | CTE-Series Chain Cradle K · 15 N/mm²
NSSHKCGEÖU-CTE 3×50 + 3×(1.5ST+25/3) | 0.393 | 0.62 | 0.27 | 202 | 7.15 | CTE-Series Chain Cradle K · 15 N/mm²
NSSHKCGEÖU-CTE 3×70 + 3×(1.5ST+35/3) | 0.277 | 0.72 | 0.26 | 250 | 10.01 | CTE-Series Chain Cradle K · 15 N/mm²
NSSHKCGEÖU-CTE 3×95 + 3×(1.5ST+50/3) | 0.21 | 0.69 | 0.26 | 301 | 13.59 | CTE-Series Chain Cradle K · 15 N/mm²
NSSHKCGEÖU-CTE 3×120 + 3×(1.5ST+70/3) | 0.164 | 0.86 | 0.25 | 352 | 17.16 | CTE-Series Chain Cradle K · 15 N/mm²
NSSHKCGEÖU-CTE 3×150 + 3×(1.5ST+70/3) | 0.132 | 0.78 | 0.25 | 404 | 21.45 | CTE-Series Chain Cradle K · 15 N/mm²
Nominal current carrying capacity is specified for rubber cables laid on a surface at 30 °C ambient temperature per DIN VDE 0298-4 Table 15.
1-second short-circuit current (Isc) is calculated for a conductor temperature rise from +90 °C to +250 °C.

## Technical data
NSSHKCGEÖU 0.6/1 kV Armoured & Cradle Coal Cutter Trailing Cable – Technical data
TEBAOFLEX ¦ https://tebaoflex.com/cables/nsshkcgeoeu-cable/ ¦ Data revision 2026-10-20
Typical values for this cable type, based on DIN VDE 0250-812. Values for your order are confirmed in the quotation.
Group | Parameter | Value
Key data | Rated voltage | 0.6/1 kV (U0/U 0.6/1 kV · max 0.7/1.2 kV AC)
Key data | Core & armour | K Cradle + 45 kN (semicon cradle K + steel/Cu braid)
Key data | Tensile rating | 40 / 15 N/mm² (40 N/mm² free-trail · 15 N/mm² chain)
Key data | Min. bend radius | 2.3–5 × D (2.3 × D at ≤5 N/mm² · 5 × D dynamic)
Key data | Flexing temp. | −20…+60 °C (−40…+80 °C fixed (90 °C cond.))
Key data | Range | 24 configs (3×16/16CON to 3×300+3×150/3KON mm²)
Electrical | Rated voltage U0/U | U0/U = 0.6/1 kV (600/1000 V AC)
Electrical | Max. operating voltage | 0.7/1.2 kV AC · 0.9/1.8 kV DC (DIN VDE 0298-3)
Electrical | AC test voltage | 3.0 kV AC on main phase cores · 2.0 kV AC on control (ST) and monitoring (ÜL/UEL) cores
Electrical | Cradle, screening & armour | Central semiconductive rubber cradle separator (K) + semiconductive core/inner layers + double-concentric PE/control (STKON) & steel/Cu pliable braid armour (C)
Electrical | Current rating (30 °C) | 99 A (16 mm²) to 620 A (300 mm²) laid on floor at 30 °C ambient (DIN VDE 0298-4 Table 15)
Thermal | Ambient temperature, flexing | −20 °C to +60 °C in fully flexible operation
Thermal | Ambient temperature, fixed | −40 °C to +80 °C
Thermal | Max. conductor & short-circuit temp. | +90 °C continuous · +250 °C short-circuit (5 s)
Mechanical | Max. permissible tensile load | 40 N/mm² in free-trailing operation (Z-series, 3,000 N to 36,000 N) · 15 N/mm² in cable protection chains (CTE-series, 1,125 N to 6,750 N)
Mechanical | Steel braid breaking load (Z-series) | ≥ 45 kN minimum breaking load of vulcanized steel strand braid armour (Z-series)
Mechanical | Minimum bending radius | 2.3 × D at ≤ 5 N/mm² · 5 × D at 15 N/mm² (chain operation) · per DIN VDE 0298-3 (free trailing)
Mechanical | Max. travel speed & torsion | Up to 150 m/min travel speed · ±10 °/m torsional stress rating (Z-series)
Resistance | Oil, ozone & impact resistance | Oil-resistant per IEC 60811-404; resistant to ozone, moisture & severe underground rock abrasion
Resistance | Flame retardance | Flame-retardant per IEC 60332-1-2 / DIN EN 60332-1-2
Standards | Design & material standards | DIN VDE 0250-812 & DIN VDE 0207-20 / -21 (3GI3 EPR, GM1b inner sheath, 5GM5 yellow outer sheath)
Standards | Conductor stranding | Extra-fine stranded tinned copper (0.3 mm wires / Class FS / Class 5 per DIN VDE 0295 / IEC 60228)
Standards | Mining approvals | MSHA P-189-4 · EAC Certificate · TR-Certificate · BAS Bosnia-Herzegovina

## Construction
NSSHKCGEÖU 0.6/1 kV Armoured & Cradle Coal Cutter Trailing Cable – Construction
TEBAOFLEX ¦ https://tebaoflex.com/cables/nsshkcgeoeu-cable/ ¦ Data revision 2026-10-20
Typical values for this cable type, based on DIN VDE 0250-812. Values for your order are confirmed in the quotation.
No. | Layer | Material | Reference
1 | Extra-flexible Class FS tinned copper conductor | Very finely stranded tin-plated electrolytic copper (0.3 mm wires, Class FS / Class 5 per DIN VDE 0295 / IEC 60228)
2 | Core insulation (3GI3 EPR) | Heat-resistant cross-linked ethylene-propylene elastomer (EPR) compound type 3GI3
3 | Central semiconductive cradle separator (K) & core screens (E) | Profiled central semiconductive elastomer cradle (K) plus semiconductive layers over phase cores and control units
4 | Interstitial control, earth & monitoring units (ST / ÜL / KON) | Three pre-laid control units in outer interstices: double-concentric 1.5STKON + 16/3KON–150/3KON or 2 × 1.5ST + 1.5ÜL per interstice
5 | Inner sheath (GM1b / semiconductive elastomer) | Vulcanized EPR / semiconductive rubber inner sheath compound type GM1b
6 | Pliable steel/copper braid armour (C) or anti-torsion braid | Z/V-series: galvanized steel and tinned copper pliable braid vulcanized between inner & outer sheath (≥ 45 kN breaking load); CTE-series: polyester anti-torsion braid
7 | Outer sheath (5GM5 yellow CM/CR rubber) | Heavy-duty cross-linked synthetic elastomer (CM / CR) compound type 5GM5, yellow
| Z-Series NSSHKCGEÖU · Free-Trailing 45 kN Steel Braid (10 configs) | 3×25+3×(1.5STKON+16/3KON) to 3×300+3×(1.5STKON+150/3KON) with vulcanized steel braid (45 kN breaking load, 40 N/mm², 150 m/min)
| V-Series NSSHKCGEÖU · Pliable Steel/Cu Braid + 2ST+ÜL (7 configs) | 3×16/16CON + 2×2.5ST + 2.5ÜL and 3×25/16CON to 3×120/70CON + 3×(2×1.5ST+1.5ÜL) with combined galvanized steel & tinned Cu armour
| CTE-Series NSSHKCGEÖU · Chain-Operation Semiconductive Cradle (7 configs) | 3×25+3×(1.5ST+16/3) to 3×150+3×(1.5ST+70/3) cabled around semiconductive cradle K with polyester anti-torsion braid (2.3 × D / 5 × D, 15 N/mm²)

## Quality and supply
NSSHKCGEÖU 0.6/1 kV Armoured & Cradle Coal Cutter Trailing Cable – Testing, approvals and supply
TEBAOFLEX ¦ https://tebaoflex.com/cables/nsshkcgeoeu-cable/ ¦ Data revision 2026-10-20
Typical values for this cable type, based on DIN VDE 0250-812. Values for your order are confirmed in the quotation.
Item | Detail | Frequency / scope
Routine test | AC high-voltage dielectric test on main & control/monitoring cores — 3.0 kV AC on main phase cores · 2.0 kV AC on pilot (ST) and monitoring (ÜL) cores | Every manufactured length (DIN VDE 0250-812)
Sample test | Steel braid armour breaking load & tensile test (Z-series) — Minimum breaking load of vulcanized steel braid ≥ 45 kN · max conductor tensile stress 40 N/mm² | Sample qualification
Type test | Oil immersion & vertical flame retardance — IEC 60811-404 oil resistance & IEC 60332-1-2 / MSHA P-189-4 flame retardance | Type qualification
Company certificate | VDE
Company certificate | UL
Company certificate | cUL
Company certificate | CE
Company certificate | KTL
Company certificate | MSHA
Company certificate | MA
Company certificate | ISO 9001
Company certificate | ISO 14001
Company certificate | ISO 45001
Sheath marking | TEBAOFLEX NSSHKCGEÖU [size] 0.6/1 kV DIN VDE 0250-812 · [year] · [metre mark]
Supply | Delivery form: Custom coal-face shearer, roadheader, or TBM cut lengths on heavy-duty export wooden drums (yellow 5GM5 outer sheath)
Supply | Armour & cradle options: Specify Z-series (45 kN steel braid, 40 N/mm² free-trailing), V-series (steel/Cu braid + 2ST+ÜL), or CTE-series (semiconductive cradle K + anti-torsion braid, 15 N/mm² chain)
Supply | Customs HS code: 8544.49