## Request a quote
Request a quotation for NSSHKCGERLÖU
Share your operating voltage, core configuration, and trailing/handler conditions for NSSHKCGERLÖU.
Enter the length you need next to each size in the Sizes sheet (column A) and send this file to:
Email: info@tebaoflex.com
WhatsApp / phone: +86 185 9591 3361
Online quote form: https://tebaoflex.com/cables/nsshkcgerloeu-armoured-coal-cutter-cable/#template-selection
An application engineer replies within 2 business hours.

## Sizes
NSSHKCGERLÖU Armoured Coal-Cutter Cable – Dimensions & weights (10)
TEBAOFLEX ¦ https://tebaoflex.com/cables/nsshkcgerloeu-armoured-coal-cutter-cable/ ¦ Data revision 2026-10-20
Typical values for this cable type, based on DIN VDE 0250-812. Values for your order are confirmed in the quotation.
Enter the length you need next to each size and send this file to info@tebaoflex.com or WhatsApp +86 185 9591 3361.
Your length (m) | Order designation | Configuration | Phase size mm² | Outer Ø ≈ mm | Copper kg/km | Weight ≈ kg/km | Min. bend R fixed mm | Series
| NSSHKCGERLÖU 3×25+4×2.5K+16E 0.6/1 kV | 3×25 + 4×2.5K + 16E (0.6/1 kV) | 25 | 41 | 1020 | 2740 | 246 | Standard NSSHKCGERLÖU configurations
| NSSHKCGERLÖU 3×35+4×2.5K+16E 0.6/1 kV | 3×35 + 4×2.5K + 16E (0.6/1 kV) | 35 | 44.2 | 1310 | 3240 | 265 | Standard NSSHKCGERLÖU configurations
| NSSHKCGERLÖU 3×50+4×4K+25E 0.6/1 kV | 3×50 + 4×4K + 25E (0.6/1 kV) | 50 | 48.8 | 1890 | 4050 | 293 | Standard NSSHKCGERLÖU configurations
| NSSHKCGERLÖU 3×70+4×4K+35E 0.6/1 kV | 3×70 + 4×4K + 35E (0.6/1 kV) | 70 | 53.6 | 2580 | 5020 | 322 | Standard NSSHKCGERLÖU configurations
| NSSHKCGERLÖU 3×95+4×4K+50E 0.6/1 kV | 3×95 + 4×4K + 50E (0.6/1 kV) | 95 | 59 | 3510 | 6290 | 354 | Standard NSSHKCGERLÖU configurations
| NSSHKCGERLÖU 3×120+4×4K+70E 0.6/1 kV | 3×120 + 4×4K + 70E (0.6/1 kV) | 120 | 63.8 | 4450 | 7560 | 383 | Standard NSSHKCGERLÖU configurations
| NSSHKCGERLÖU 3×35+4×4K+16E 1.8/3 kV | 3×35 + 4×4K + 16E (1.8/3 kV) | 35 | 46.8 | 1365 | 3590 | 281 | Standard NSSHKCGERLÖU configurations
| NSSHKCGERLÖU 3×50+4×4K+25E 1.8/3 kV | 3×50 + 4×4K + 25E (1.8/3 kV) | 50 | 51.4 | 1915 | 4420 | 308 | Standard NSSHKCGERLÖU configurations
| NSSHKCGERLÖU 3×70+4×4K+35E 1.8/3 kV | 3×70 + 4×4K + 35E (1.8/3 kV) | 70 | 56.2 | 2605 | 5440 | 337 | Standard NSSHKCGERLÖU configurations
| NSSHKCGERLÖU 3×95+4×4K+50E 1.8/3 kV | 3×95 + 4×4K + 50E (1.8/3 kV) | 95 | 61.5 | 3535 | 6750 | 369 | Standard NSSHKCGERLÖU configurations
Outer diameters and weights are nominal factory values subject to ±5 % manufacturing tolerance per DIN VDE 0250-812.

## Electrical & ampacity data
NSSHKCGERLÖU Armoured Coal-Cutter Cable – Electrical & ampacity data (10)
TEBAOFLEX ¦ https://tebaoflex.com/cables/nsshkcgerloeu-armoured-coal-cutter-cable/ ¦ Data revision 2026-10-20
Typical values for this cable type, based on DIN VDE 0250-812. Values for your order are confirmed in the quotation.
Configuration | Max. DC R @ 20 °C Ω/km | Current rating in air (A) | Current rating installed (A) | Mutual C pF/m ≈ | AC test V rms
3×25 + 4×2.5K + 16E (0.6/1 kV) | 0.799 | 122 | 104 | 151 | 3500
3×35 + 4×2.5K + 16E (0.6/1 kV) | 0.568 | 150 | 128 | 168 | 3500
3×50 + 4×4K + 25E (0.6/1 kV) | 0.396 | 187 | 159 | 192 | 3500
3×70 + 4×4K + 35E (0.6/1 kV) | 0.279 | 229 | 195 | 226 | 3500
3×95 + 4×4K + 50E (0.6/1 kV) | 0.211 | 276 | 235 | 267 | 3500
3×120 + 4×4K + 70E (0.6/1 kV) | 0.165 | 319 | 271 | 308 | 3500
3×35 + 4×4K + 16E (1.8/3 kV) | 0.568 | 150 | 128 | 168 | 6500
3×50 + 4×4K + 25E (1.8/3 kV) | 0.396 | 187 | 159 | 192 | 6500
3×70 + 4×4K + 35E (1.8/3 kV) | 0.279 | 229 | 195 | 226 | 6500
3×95 + 4×4K + 50E (1.8/3 kV) | 0.211 | 276 | 235 | 267 | 6500
Current ratings apply at +30 °C ambient in free air; apply standard derating factors for elevated ambient or drum layers.

## Technical data
NSSHKCGERLÖU Armoured Coal-Cutter Cable – Technical data
TEBAOFLEX ¦ https://tebaoflex.com/cables/nsshkcgerloeu-armoured-coal-cutter-cable/ ¦ Data revision 2026-10-20
Typical values for this cable type, based on DIN VDE 0250-812. Values for your order are confirmed in the quotation.
Group | Parameter | Value
Key data | Rated voltage | 0.6/1–1.8/3 kV (Umax 1.2 kV / 3.6 kV AC)
Key data | Armouring | RL Steel Strand (Galvanized steel wire strand armour)
Key data | Screen & pilot | CGE + K Pack (Semicon + Cu screen + pilot cores)
Key data | Insulation | 3GI3 EPR (+90 °C cross-linked EPR)
Key data | Outer sheath | 5GM5 PCP (Extra-heavy polychloroprene)
Key data | Min. bend radius | 6×D / 10×D (Fixed 6×D · flexing 10×D)
Electrical | Rated voltage U0/U | 0.6/1 kV (Umax 1.2 kV) · 1.8/3 kV (Umax 3.6
Electrical | AC routine test voltage | 3.0 kV rms (0.6/1 kV) · 6.5 kV rms (1.8/3
Electrical | Control/pilot bundle rating | 230/400 V or 0.6/1 kV (2.0 kV AC test)
Electrical | Insulation resistance @ 20 °C | ≥ 100 MΩ·km
Thermal | Max. conductor operating temp. | +90 °C
Thermal | Max. short-circuit temperature | +250 °C (5 s)
Thermal | Ambient temperature (flexing) | -25 °C to +60 °C
Thermal | Ambient temperature (fixed) | -40 °C to +80 °C
Mechanical | Armour type | Flexible galvanized steel wire strands (RL)
Mechanical | Max. tensile load | Up to 30 N/mm² including RL steel strand
Mechanical | Min. bending radius (fixed | 6 × D fixed · 10 × D flexing
Resistance | Oil & hydraulic emulsion | DIN EN 60811-404 resistant
Resistance | Flame retardancy | DIN EN 60332-1-2 self-extinguishing
Resistance | Abrasion & crush resistance | 5GM5 outer jacket + RL steel strand armour
Standards | Primary specification | DIN VDE 0250-812
Standards | Conductor standard | DIN EN 60228 Class 5 tinned copper
Standards | Compound standard | DIN VDE 0207-20 (3GI3) & 0207-21 (5GM5)
Identification | Core coding | 3 phase cores + numbered K control/pilot
Identification | Outer sheath colour | Yellow or Black with embossed designation

## Construction
NSSHKCGERLÖU Armoured Coal-Cutter Cable – Construction
TEBAOFLEX ¦ https://tebaoflex.com/cables/nsshkcgerloeu-armoured-coal-cutter-cable/ ¦ Data revision 2026-10-20
Typical values for this cable type, based on DIN VDE 0250-812. Values for your order are confirmed in the quotation.
No. | Layer | Material | Reference
1 | Phase & K control conductors | Tinned finely stranded copper, Class 5 per DIN EN 60228 | DIN EN 60228 Class 5
2 | Core insulation (3GI3) | Cross-linked ethylene propylene rubber compound 3GI3 | DIN VDE 0207-20
3 | Semicon & copper screen (CGE) | Semi-conductive elastomer layer + tinned copper screen over phase cores | DIN VDE 0250-812
4 | Core & K pilot lay-up | 3 screened phase cores + K pilot/control bundle laid up in short pitch | DIN VDE 0250-812
5 | Inner sheath | Heavy-duty polychloroprene/elastomer bedding compound 5GM3 | DIN VDE 0207-21
6 | Steel strand armour (RL) | Helical layer of flexible galvanized steel wire strands (Runddraht-Litzen) | DIN VDE 0250-812
7 | Outer sheath (5GM5) | Extra-heavy flame-retardant, oil- and tear-resistant polychloroprene 5GM5 | DIN VDE 0207-21
| NSSHKCGERLÖU 0.6/1 kV | 0.6/1 kV (Umax 1.2 kV) RL armoured coal-cutter & roadheader cable.
| NSSHKCGERLÖU 1.8/3 kV | 1.8/3 kV (Umax 3.6 kV) RL armoured 3.3 kV coal-face shearer cable.

## Quality and supply
NSSHKCGERLÖU Armoured Coal-Cutter Cable – Testing, approvals and supply
TEBAOFLEX ¦ https://tebaoflex.com/cables/nsshkcgerloeu-armoured-coal-cutter-cable/ ¦ Data revision 2026-10-20
Typical values for this cable type, based on DIN VDE 0250-812. Values for your order are confirmed in the quotation.
Item | Detail | Frequency / scope
Routine test | AC voltage withstand test — 3.0 kV (0.6/1 kV) or 6.5 kV (1.8/3 kV) for 5 min | 100 % of drums
Routine test | CGE screen & RL armour continuity — Continuity and insulation check per DIN VDE 0250-812 | 100 % of drums
Sample test | Impact crush & cyclic bending — No core damage or strand protrusion after flexing | Per production batch
Type test | Flame & oil resistance — DIN EN 60332-1-2 & EN 60811-404 | Type approval
Standard / approval | DIN VDE 0250-812
Standard / approval | DIN EN 60332-1-2
Standard / approval | EN 10204 3.1
Company certificate | VDE
Company certificate | UL
Company certificate | cUL
Company certificate | CE
Company certificate | KTL
Company certificate | MSHA
Company certificate | MA
Company certificate | ISO 9001
Company certificate | ISO 14001
Company certificate | ISO 45001
Sheath marking | TEBAOFLEX NSSHKCGERLÖU 0.6/1 kV / 1.8/3 kV
Supply | Delivery form: Fumigated export wooden drums
Supply | Standard drum lengths: 300 m · 500 m · 1000 m (or custom cut
Supply | MOQ: 100 m (stock sizes) · 300 m (custom build)
Supply | Lead time: 3–5 weeks ex-works
Supply | Incoterms: EXW, FOB, CIF, DAP