## Request a quote
Request a quotation for NTMTWÖU
Application engineer · control, railway, mining & tactical cables
Enter the length you need next to each size in the Sizes sheet (column A) and send this file to:
Email: info@tebaoflex.com
WhatsApp / phone: +86 185 9591 3361
Online quote form: https://tebaoflex.com/cables/ntmtwoeu-suspended-mine-hoist-cable/#template-selection
An application engineer replies within 2 business hours.

## Sizes
NTMTWÖU Suspended Mine-Hoist Cable – Dimensions & weights (13)
TEBAOFLEX ¦ https://tebaoflex.com/cables/ntmtwoeu-suspended-mine-hoist-cable/ ¦ Data revision 2026-10-20
Typical values for this cable type, based on DIN VDE 0250-812 / DIN VDE 0298-3 / DIN VDE 0118. Values for your order are confirmed in the quotation.
Enter the length you need next to each size and send this file to info@tebaoflex.com or WhatsApp +86 185 9591 3361.
Your length (m) | Order designation | Cross-section / size | Conductor build | Wall ≈ mm | Outer Ø ≈ mm | Metal kg/km | Weight ≈ kg/km | Min. bend R fixed mm | Series
| NTMTWÖU 7G1.5 | 7G1.5 mm² | Class 5 Sn-Cu + Steel Core (1.5 mm²) | 1.6 | 11.4 | 100.8 | 267.1 | 137 | Standard NTMTWÖU configurations
| NTMTWÖU 12G1.5 | 12G1.5 mm² | Class 5 Sn-Cu + Steel Core (1.5 mm²) | 1.8 | 15 | 172.8 | 460.8 | 180 | Standard NTMTWÖU configurations
| NTMTWÖU 18G1.5 | 18G1.5 mm² | Class 5 Sn-Cu + Steel Core (1.5 mm²) | 1.8 | 17.3 | 259.2 | 642.3 | 208 | Standard NTMTWÖU configurations
| NTMTWÖU 24G1.5 | 24G1.5 mm² | Class 5 Sn-Cu + Steel Core (1.5 mm²) | 1.8 | 19.7 | 345.6 | 842.4 | 236 | Standard NTMTWÖU configurations
| NTMTWÖU 30G1.5 | 30G1.5 mm² | Class 5 Sn-Cu + Steel Core (1.5 mm²) | 1.8 | 21.3 | 432 | 1012.7 | 256 | Standard NTMTWÖU configurations
| NTMTWÖU 36G1.5 | 36G1.5 mm² | Class 5 Sn-Cu + Steel Core (1.5 mm²) | 1.8 | 23 | 518.4 | 1195.5 | 276 | Standard NTMTWÖU configurations
| NTMTWÖU 7G2.5 | 7G2.5 mm² | Class 5 Sn-Cu + Steel Core (2.5 mm²) | 1.6 | 12.8 | 168 | 377.7 | 154 | Standard NTMTWÖU configurations
| NTMTWÖU 12G2.5 | 12G2.5 mm² | Class 5 Sn-Cu + Steel Core (2.5 mm²) | 1.8 | 16.9 | 288 | 653.6 | 203 | Standard NTMTWÖU configurations
| NTMTWÖU 18G2.5 | 18G2.5 mm² | Class 5 Sn-Cu + Steel Core (2.5 mm²) | 1.8 | 19.6 | 432 | 923.7 | 235 | Standard NTMTWÖU configurations
| NTMTWÖU 24G2.5 | 24G2.5 mm² | Class 5 Sn-Cu + Steel Core (2.5 mm²) | 1.8 | 22.5 | 576 | 1224 | 270 | Standard NTMTWÖU configurations
| NTMTWÖU 30G2.5 | 30G2.5 mm² | Class 5 Sn-Cu + Steel Core (2.5 mm²) | 1.8 | 24.4 | 720 | 1482.1 | 293 | Standard NTMTWÖU configurations
| NTMTWÖU 7G4 | 7G4 mm² | Class 5 Sn-Cu + Steel Core (4 mm²) | 1.6 | 15.7 | 268.8 | 584.3 | 188 | Standard NTMTWÖU configurations
| NTMTWÖU 12G4 | 12G4 mm² | Class 5 Sn-Cu + Steel Core (4 mm²) | 1.8 | 20.9 | 460.8 | 1019.9 | 251 | Standard NTMTWÖU configurations
Outer diameters and weights are nominal engineering values for NTMTWÖU subject to standard manufacturing tolerances per DIN VDE 0250-812 / DIN VDE 0298-3 / DIN VDE 0118.

## Electrical & rating data
NTMTWÖU Suspended Mine-Hoist Cable – Electrical & rating data (13)
TEBAOFLEX ¦ https://tebaoflex.com/cables/ntmtwoeu-suspended-mine-hoist-cable/ ¦ Data revision 2026-10-20
Typical values for this cable type, based on DIN VDE 0250-812 / DIN VDE 0298-3 / DIN VDE 0118. Values for your order are confirmed in the quotation.
Configuration | Max. DC R @ 20 °C Ω/km | Primary rating (A or nF/km) | Secondary rating | Dielectric test V AC rms
7G1.5 mm² | 13.3 | 18 | 14 | 2000
12G1.5 mm² | 13.3 | 18 | 14 | 2000
18G1.5 mm² | 13.3 | 18 | 14 | 2000
24G1.5 mm² | 13.3 | 18 | 14 | 2000
30G1.5 mm² | 13.3 | 18 | 14 | 2000
36G1.5 mm² | 13.3 | 18 | 14 | 2000
7G2.5 mm² | 7.98 | 26 | 20 | 2000
12G2.5 mm² | 7.98 | 26 | 20 | 2000
18G2.5 mm² | 7.98 | 26 | 20 | 2000
24G2.5 mm² | 7.98 | 26 | 20 | 2000
30G2.5 mm² | 7.98 | 26 | 20 | 2000
7G4 mm² | 4.95 | 34 | 26 | 2000
12G4 mm² | 4.95 | 34 | 26 | 2000
Electrical resistance at +20 °C and dielectric withstand voltages verified per DIN VDE 0250-812 / DIN VDE 0298-3 / DIN VDE 0118.

## Technical data
NTMTWÖU Suspended Mine-Hoist Cable – Technical data
TEBAOFLEX ¦ https://tebaoflex.com/cables/ntmtwoeu-suspended-mine-hoist-cable/ ¦ Data revision 2026-10-20
Typical values for this cable type, based on DIN VDE 0250-812 / DIN VDE 0298-3 / DIN VDE 0118. Values for your order are confirmed in the quotation.
Group | Parameter | Value
Key data | Rated voltage | 300/500 V (2000 V AC dielectric test)
Key data | Support core | Steel wire rope (Up to 18–36 kN breaking load)
Key data | Anti-torsion | TW textile braid (Vulcanised between 2 sheaths)
Key data | Core insulation | 3GI3 EPR rubber (Numbered cores + GNYE earth)
Key data | Outer sheath | 5GM3 PCP (ÖU) (Oil-, mine-water- & flame-proof)
Key data | Service temp. | -35…+70 °C (+90 °C max conductor temp)
Electrical | Rated voltage U0/U | 300/500 V AC (max. operating 330/550 V)
Electrical | AC dielectric test voltage | 2,000 V AC (50 Hz, 5 min)
Electrical | Conductor DC resistance | IEC 60228 Class 5 tinned copper
Electrical | Insulation resistance | ≥ 100 MΩ·km at +20 °C (3GI3 EPR)
Thermal | Operating ambient temp. | -35 °C to +70 °C (suspended flexing)
Thermal | Max. conductor temperature | +90 °C continuous · +250 °C short-circuit
Thermal | Cold flexibility | Down to -35 °C shaft intake air
Mechanical | Central support element | Galvanised steel rope (18–36 kN break)
Mechanical | Free-hanging shaft length | Up to 500–800 m (with safety factor ≥ 5)
Mechanical | Min. bending radius (dynamic) | 12 × overall cable diameter
Mechanical | Torsional stability | Rotation-compensated 'TW' double sheath
Resistance | Oil & mine water resistance | EN 60811-404 (5GM3 polychloroprene)
Resistance | Flame retardance | IEC 60332-1-2 self-extinguishing ('U')
Resistance | Abrasion & tear resistance | Heavy shaft duty double elastomer wall
Standards | Construction standard | DIN VDE 0250-812
Standards | Mine installation standards | DIN VDE 0118 & DIN VDE 0298-3
Standards | RoHS & REACH | RoHS 3 & REACH compliant
Identification | Outer sheath colour | Black or high-visibility shaft yellow
Identification | Surface legend | TEBAOFLEX NTMTWÖU [nGmm²] 300/500V VDE 0250-812
Identification | Customs tariff (HS) | 8544.49

## Construction
NTMTWÖU Suspended Mine-Hoist Cable – Construction
TEBAOFLEX ¦ https://tebaoflex.com/cables/ntmtwoeu-suspended-mine-hoist-cable/ ¦ Data revision 2026-10-20
Typical values for this cable type, based on DIN VDE 0250-812 / DIN VDE 0298-3 / DIN VDE 0118. Values for your order are confirmed in the quotation.
No. | Layer | Material | Reference
1 | Tinned copper conductors | Fine-stranded tinned copper (IEC 60228 Class 5)
2 | Central steel support rope | Rotation-free galvanised steel wire rope cushioned in an extruded elastomer profile
3 | 3GI3 EPR core insulation | Cross-linked ethylene-propylene rubber compound Type 3GI3 (numbered cores + GNYE)
4 | Inner rubber bedding sheath | Vulcanised elastomer inner jacket over the core assembly
5 | TW anti-torsion textile braid | High-tenacity synthetic yarn torsion-reinforcement braid ('TW')
6 | 5GM3 polychloroprene sheath (ÖU) | Heavy-duty oil-resistant, flame-retardant polychloroprene outer jacket Type 5GM3 (black or yellow)
| NTMTWÖU 7G1.5–36G1.5 | 1.5 mm² vertical shaft signalling and slack-rope monitoring cable with central steel rope
| NTMTWÖU 7G2.5–24G2.5 | 2.5 mm² heavy-duty shaft-sinking and deep hoist control cable for long vertical drops

## Quality and supply
NTMTWÖU Suspended Mine-Hoist Cable – Testing, approvals and supply
TEBAOFLEX ¦ https://tebaoflex.com/cables/ntmtwoeu-suspended-mine-hoist-cable/ ¦ Data revision 2026-10-20
Typical values for this cable type, based on DIN VDE 0250-812 / DIN VDE 0298-3 / DIN VDE 0118. Values for your order are confirmed in the quotation.
Item | Detail | Frequency / scope
Routine test | Dielectric spark / high-voltage withstand test — 100 % in-line spark and AC/DC dielectric withstand per DIN VDE 0250-812 / DIN VDE 0298-3 / DIN VDE 0118 | Every manufactured length
Routine test | Conductor DC resistance & continuity check — Within maximum 20 °C resistance limit specified for NTMTWÖU | Every spool or drum length
Sample test | Insulation resistance & dimensional verification — Wall thickness, concentricity and insulation resistance per DIN VDE 0250-812 / DIN VDE 0298-3 / DIN VDE 0118 | Per production batch
Type test | Environmental, mechanical & EMC qualification — Qualified to DIN VDE 0250-812 / DIN VDE 0298-3 / DIN VDE 0118 thermal, mechanical and environmental performance criteria | Type qualification
Standard / approval | DIN VDE 0250-812 / DIN VDE 0298-3 / DIN VDE 0118
Standard / approval | CE (2014/35/EU) & RoHS 3 (2015/863/EU) Compliant
Standard / approval | REACH SVHC Compliance Verified
Company certificate | VDE
Company certificate | UL
Company certificate | cUL
Company certificate | CE
Company certificate | KTL
Company certificate | MSHA
Company certificate | MA
Company certificate | ISO 9001
Company certificate | ISO 14001
Company certificate | ISO 45001
Sheath marking | TEBAOFLEX NTMTWÖU 18G1.5 300/500V DIN VDE 0250-812 MINE HOIST
Supply | Delivery form: Export wooden drums, tactical reels or coils
Supply | Standard lengths: 100 m · 500 m · 1000 m (or custom cut lengths)
Supply | MOQ: 100 m (stock sizes) · 300–500 m (custom build)
Supply | Lead time: 2–4 weeks ex-works
Supply | Incoterms: EXW, FOB, CIF, DAP