## Request a quote
Request a quotation for NTSCGEWÖU
Application engineer · MV reeling & mining cables
Enter the length you need next to each size in the Sizes sheet (column A) and send this file to:
Email: info@tebaoflex.com
WhatsApp / phone: +86 185 9591 3361
Online quote form: https://tebaoflex.com/cables/ntscgewoeu-medium-voltage-reeling-cable/#template-selection
An application engineer replies within 2 business hours.

## Sizes
NTSCGEWÖU Medium-Voltage Reeling Cable – Dimensions & mechanical (77)
TEBAOFLEX ¦ https://tebaoflex.com/cables/ntscgewoeu-medium-voltage-reeling-cable/ ¦ Data revision 2026-10-20
Typical values for this cable type, based on DIN VDE 0250-813. Values for your order are confirmed in the quotation.
Enter the length you need next to each size and send this file to info@tebaoflex.com or WhatsApp +86 185 9591 3361.
Your length (m) | Designation · grade | U0/U kV | Cores × mm² | Cond. Ø mm | Outer Ø min mm | Outer Ø max mm | Weight ≈ kg/km | Min. bend R mm | Perm. pull N | Current 30 °C A | Series
| (N)TSCGEWÖU 3 × 25 + 3 × 25/3 · 1.8/3 kV | 1.8/3 | 3 × 25 + 3 × 25/3 | 7.1 | 34.3 | 37.3 | 2110 | 373 | 1500 | 131 | 1.8/3 kV
| (N)TSCGEWÖU 3 × 35 + 3 × 25/3 · 1.8/3 kV | 1.8/3 | 3 × 35 + 3 × 25/3 | 8.3 | 43 | 46 | 3150 | 460 | 2100 | 162 | 1.8/3 kV
| (N)TSCGEWÖU 3 × 50 + 3 × 25/3 · 1.8/3 kV | 1.8/3 | 3 × 50 + 3 × 25/3 | 9.9 | 46.4 | 49.4 | 3840 | 494 | 3000 | 202 | 1.8/3 kV
| (N)TSCGEWÖU 3 × 70 + 3 × 35/3 · 1.8/3 kV | 1.8/3 | 3 × 70 + 3 × 35/3 | 11.8 | 45.9 | 48.9 | 4230 | 489 | 4200 | 250 | 1.8/3 kV
| (N)TSCGEWÖU 3 × 95 + 3 × 50/3 · 1.8/3 kV | 1.8/3 | 3 × 95 + 3 × 50/3 | 13.8 | 50.3 | 54.3 | 5440 | 543 | 5700 | 301 | 1.8/3 kV
| (N)TSCGEWÖU 3 × 120 + 3 × 70/3 · 1.8/3 kV | 1.8/3 | 3 × 120 + 3 × 70/3 | 15.4 | 63.8 | 67.8 | 8010 | 678 | 7200 | 352 | 1.8/3 kV
| (N)TSCGEWÖU 3 × 150 + 3 × 70/3 · 1.8/3 kV | 1.8/3 | 3 × 150 + 3 × 70/3 | 17.2 | 67.7 | 71.7 | 9240 | 717 | 9000 | 404 | 1.8/3 kV
| (N)TSCGEWÖU 3 × 185 + 3 × 95/3 · 1.8/3 kV | 1.8/3 | 3 × 185 + 3 × 95/3 | 19 | 71.6 | 75.6 | 10750 | 756 | 11100 | 461 | 1.8/3 kV
| (N)TSCGEWÖU 3 × 240 + 3 × 120/3 · 1.8/3 kV | 1.8/3 | 3 × 240 + 3 × 120/3 | 21.8 | 79.4 | 83.4 | 13640 | 834 | 14400 | 540 | 1.8/3 kV
| (N)TSCGEWÖU 3 × 300 + 3 × 150/3 · 1.8/3 kV | 1.8/3 | 3 × 300 + 3 × 150/3 | 24.4 | 84.7 | 89.7 | 16230 | 897 | 18000 | 620 | 1.8/3 kV
| (N)TSCGEWÖU 3 × 25 + 3 × 25/3 · 3.6/6 kV | 3.6/6 | 3 × 25 + 3 × 25/3 | 7.1 | 35.5 | 38.5 | 2210 | 385 | 1500 | 131 | 3.6/6 kV
| (N)TSCGEWÖU 3 × 35 + 3 × 25/3 · 3.6/6 kV | 3.6/6 | 3 × 35 + 3 × 25/3 | 8.3 | 39 | 42 | 2720 | 420 | 2100 | 162 | 3.6/6 kV
| (N)TSCGEWÖU 3 × 50 + 3 × 25/3 · 3.6/6 kV | 3.6/6 | 3 × 50 + 3 × 25/3 | 9.9 | 42.4 | 45.4 | 3380 | 454 | 3000 | 202 | 3.6/6 kV
| (N)TSCGEWÖU 3 × 70 + 3 × 35/3 · 3.6/6 kV | 3.6/6 | 3 × 70 + 3 × 35/3 | 11.8 | 46.4 | 49.4 | 4310 | 494 | 4200 | 250 | 3.6/6 kV
| (N)TSCGEWÖU 3 × 95 + 3 × 50/3 · 3.6/6 kV | 3.6/6 | 3 × 95 + 3 × 50/3 | 13.8 | 51.4 | 55.5 | 5570 | 555 | 5700 | 301 | 3.6/6 kV
| (N)TSCGEWÖU 3 × 120 + 3 × 70/3 · 3.6/6 kV | 3.6/6 | 3 × 120 + 3 × 70/3 | 15.4 | 55 | 59 | 6700 | 590 | 7200 | 352 | 3.6/6 kV
| (N)TSCGEWÖU 3 × 150 + 3 × 70/3 · 3.6/6 kV | 3.6/6 | 3 × 150 + 3 × 70/3 | 17.2 | 58.8 | 62.8 | 7820 | 628 | 9000 | 404 | 3.6/6 kV
| (N)TSCGEWÖU 3 × 185 + 3 × 95/3 · 3.6/6 kV | 3.6/6 | 3 × 185 + 3 × 95/3 | 19 | 64 | 68 | 9530 | 680 | 11100 | 461 | 3.6/6 kV
| (N)TSCGEWÖU 3 × 240 + 3 × 120/3 · 3.6/6 kV | 3.6/6 | 3 × 240 + 3 × 120/3 | 21.8 | 72.5 | 76.5 | 12120 | 765 | 14400 | 540 | 3.6/6 kV
| (N)TSCGEWÖU 3 × 300 + 3 × 150/3 · 3.6/6 kV | 3.6/6 | 3 × 300 + 3 × 150/3 | 24.4 | 78.2 | 82.2 | 14580 | 822 | 18000 | 620 | 3.6/6 kV
| (N)TSCGEWÖU 3 × 25 + 3 × 25/3 · 6/10 kV | 6/10 | 3 × 25 + 3 × 25/3 | 7.1 | 37.8 | 40.8 | 2400 | 408 | 1500 | 131 | 6/10 kV
| (N)TSCGEWÖU 3 × 35 + 3 × 25/3 · 6/10 kV | 6/10 | 3 × 35 + 3 × 25/3 | 8.3 | 40.2 | 43.2 | 2830 | 432 | 2100 | 162 | 6/10 kV
| (N)TSCGEWÖU 3 × 50 + 3 × 25/3 · 6/10 kV | 6/10 | 3 × 50 + 3 × 25/3 | 9.9 | 43.7 | 46.7 | 3570 | 467 | 3000 | 202 | 6/10 kV
| (N)TSCGEWÖU 3 × 70 + 3 × 35/3 · 6/10 kV | 6/10 | 3 × 70 + 3 × 35/3 | 11.8 | 47.7 | 50.7 | 4570 | 507 | 4200 | 250 | 6/10 kV
| (N)TSCGEWÖU 3 × 95 + 3 × 50/3 · 6/10 kV | 6/10 | 3 × 95 + 3 × 50/3 | 13.8 | 52.8 | 56.8 | 5710 | 568 | 5700 | 301 | 6/10 kV
| (N)TSCGEWÖU 3 × 120 + 3 × 70/3 · 6/10 kV | 6/10 | 3 × 120 + 3 × 70/3 | 15.4 | 56.2 | 60.2 | 6840 | 602 | 7200 | 352 | 6/10 kV
| (N)TSCGEWÖU 3 × 150 + 3 × 70/3 · 6/10 kV | 6/10 | 3 × 150 + 3 × 70/3 | 17.2 | 61.5 | 65.5 | 8200 | 655 | 9000 | 404 | 6/10 kV
| (N)TSCGEWÖU 3 × 185 + 3 × 95/3 · 6/10 kV | 6/10 | 3 × 185 + 3 × 95/3 | 19 | 65.3 | 69.3 | 9690 | 693 | 11100 | 461 | 6/10 kV
| (N)TSCGEWÖU 3 × 240 + 3 × 120/3 · 6/10 kV | 6/10 | 3 × 240 + 3 × 120/3 | 21.8 | 73.8 | 77.8 | 12310 | 778 | 14400 | 540 | 6/10 kV
| (N)TSCGEWÖU 3 × 300 + 3 × 150/3 · 6/10 kV | 6/10 | 3 × 300 + 3 × 150/3 | 24.4 | 79.5 | 83.5 | 14780 | 835 | 18000 | 620 | 6/10 kV
| (N)TSCGEWÖU 3 × 25 + 3 × 25/3 · 8.7/15 kV | 8.7/15 | 3 × 25 + 3 × 25/3 | 7.1 | 41.1 | 44.1 | 2680 | 441 | 1500 | 139 | 8.7/15 kV
| (N)TSCGEWÖU 3 × 35 + 3 × 25/3 · 8.7/15 kV | 8.7/15 | 3 × 35 + 3 × 25/3 | 8.3 | 43.7 | 46.7 | 3150 | 467 | 2100 | 172 | 8.7/15 kV
| (N)TSCGEWÖU 3 × 50 + 3 × 25/3 · 8.7/15 kV | 8.7/15 | 3 × 50 + 3 × 25/3 | 9.9 | 47.1 | 50.1 | 3840 | 501 | 3000 | 215 | 8.7/15 kV
| (N)TSCGEWÖU 3 × 70 + 3 × 35/3 · 8.7/15 kV | 8.7/15 | 3 × 70 + 3 × 35/3 | 11.8 | 52 | 56 | 5010 | 560 | 4200 | 265 | 8.7/15 kV
| (N)TSCGEWÖU 3 × 95 + 3 × 50/3 · 8.7/15 kV | 8.7/15 | 3 × 95 + 3 × 50/3 | 13.8 | 57.2 | 61.2 | 6070 | 612 | 5700 | 319 | 8.7/15 kV
| (N)TSCGEWÖU 3 × 120 + 3 × 70/3 · 8.7/15 kV | 8.7/15 | 3 × 120 + 3 × 70/3 | 15.4 | 62.1 | 66.1 | 7480 | 661 | 7200 | 371 | 8.7/15 kV
| (N)TSCGEWÖU 3 × 150 + 3 × 70/3 · 8.7/15 kV | 8.7/15 | 3 × 150 + 3 × 70/3 | 17.2 | 65.9 | 69.9 | 8630 | 699 | 9000 | 428 | 8.7/15 kV
| (N)TSCGEWÖU 3 × 185 + 3 × 95/3 · 8.7/15 kV | 8.7/15 | 3 × 185 + 3 × 95/3 | 19 | 69.8 | 73.8 | 10140 | 738 | 11100 | 488 | 8.7/15 kV
| (N)TSCGEWÖU 3 × 240 + 3 × 120/3 · 8.7/15 kV | 8.7/15 | 3 × 240 + 3 × 120/3 | 21.8 | 77.3 | 81.3 | 12860 | 813 | 14400 | 574 | 8.7/15 kV
| (N)TSCGEWÖU 3 × 300 + 3 × 150/3 · 8.7/15 kV | 8.7/15 | 3 × 300 + 3 × 150/3 | 24.4 | 84.2 | 89.2 | 15730 | 892 | 18000 | 660 | 8.7/15 kV
| (N)TSCGEWÖU 3 × 25 + 3 × 25/3 · 12/20 kV | 12/20 | 3 × 25 + 3 × 25/3 | 7.1 | 44.1 | 47.1 | 2950 | 471 | 1500 | 139 | 12/20 kV
| (N)TSCGEWÖU 3 × 35 + 3 × 25/3 · 12/20 kV | 12/20 | 3 × 35 + 3 × 25/3 | 8.3 | 46.6 | 49.6 | 3440 | 496 | 2100 | 172 | 12/20 kV
| (N)TSCGEWÖU 3 × 50 + 3 × 25/3 · 12/20 kV | 12/20 | 3 × 50 + 3 × 25/3 | 9.9 | 51.8 | 55.8 | 4300 | 558 | 3000 | 215 | 12/20 kV
| (N)TSCGEWÖU 3 × 70 + 3 × 35/3 · 12/20 kV | 12/20 | 3 × 70 + 3 × 35/3 | 11.8 | 55 | 59 | 5350 | 590 | 4200 | 265 | 12/20 kV
| (N)TSCGEWÖU 3 × 95 + 3 × 50/3 · 12/20 kV | 12/20 | 3 × 95 + 3 × 50/3 | 13.8 | 61.6 | 65.6 | 6660 | 656 | 5700 | 319 | 12/20 kV
| (N)TSCGEWÖU 3 × 120 + 3 × 70/3 · 12/20 kV | 12/20 | 3 × 120 + 3 × 70/3 | 15.4 | 65.1 | 69.1 | 7870 | 691 | 7200 | 371 | 12/20 kV
| (N)TSCGEWÖU 3 × 150 + 3 × 70/3 · 12/20 kV | 12/20 | 3 × 150 + 3 × 70/3 | 17.2 | 69 | 73 | 9060 | 730 | 9000 | 428 | 12/20 kV
| (N)TSCGEWÖU 3 × 185 + 3 × 95/3 · 12/20 kV | 12/20 | 3 × 185 + 3 × 95/3 | 19 | 74.3 | 78.3 | 10850 | 783 | 11100 | 488 | 12/20 kV
| (N)TSCGEWÖU 3 × 240 + 3 × 120/3 · 12/20 kV | 12/20 | 3 × 240 + 3 × 120/3 | 21.8 | 80.3 | 84.3 | 13340 | 843 | 14400 | 574 | 12/20 kV
| (N)TSCGEWÖU 3 × 300 + 3 × 150/3 · 12/20 kV | 12/20 | 3 × 300 + 3 × 150/3 | 24.4 | 87.2 | 92.2 | 16250 | 922 | 18000 | 660 | 12/20 kV
| (N)TSCGEWÖU 3 × 25 + 3 × 25/3 · 14/25 kV | 14/25 | 3 × 25 + 3 × 25/3 | 7.1 | 49.6 | 53.6 | 3490 | 536 | 1500 | 139 | 14/25 kV
| (N)TSCGEWÖU 3 × 35 + 3 × 25/3 · 14/25 kV | 14/25 | 3 × 35 + 3 × 25/3 | 8.3 | 52.2 | 56.2 | 3990 | 562 | 2100 | 172 | 14/25 kV
| (N)TSCGEWÖU 3 × 50 + 3 × 25/3 · 14/25 kV | 14/25 | 3 × 50 + 3 × 25/3 | 9.9 | 55.7 | 59.7 | 4740 | 597 | 3000 | 215 | 14/25 kV
| (N)TSCGEWÖU 3 × 70 + 3 × 35/3 · 14/25 kV | 14/25 | 3 × 70 + 3 × 35/3 | 11.8 | 61.2 | 65.2 | 5990 | 652 | 4200 | 265 | 14/25 kV
| (N)TSCGEWÖU 3 × 95 + 3 × 50/3 · 14/25 kV | 14/25 | 3 × 95 + 3 × 50/3 | 13.8 | 65.5 | 69.5 | 7170 | 695 | 5700 | 319 | 14/25 kV
| (N)TSCGEWÖU 3 × 120 + 3 × 70/3 · 14/25 kV | 14/25 | 3 × 120 + 3 × 70/3 | 15.4 | 69 | 73 | 8410 | 730 | 7200 | 371 | 14/25 kV
| (N)TSCGEWÖU 3 × 150 + 3 × 70/3 · 14/25 kV | 14/25 | 3 × 150 + 3 × 70/3 | 17.2 | 74.3 | 78.3 | 9890 | 783 | 9000 | 428 | 14/25 kV
| (N)TSCGEWÖU 3 × 185 + 3 × 95/3 · 14/25 kV | 14/25 | 3 × 185 + 3 × 95/3 | 19 | 78.2 | 82.2 | 11460 | 822 | 11100 | 488 | 14/25 kV
| (N)TSCGEWÖU 3 × 240 + 3 × 120/3 · 14/25 kV | 14/25 | 3 × 240 + 3 × 120/3 | 21.8 | 85.5 | 90.5 | 14380 | 905 | 14400 | 574 | 14/25 kV
| (N)TSCGEWÖU 3 × 300 + 3 × 150/3 · 14/25 kV | 14/25 | 3 × 300 + 3 × 150/3 | 24.4 | 91.1 | 96.1 | 16970 | 961 | 18000 | 660 | 14/25 kV
| (N)TSCGEWÖU 3 × 25 + 3 × 25/3 · 18/30 kV | 18/30 | 3 × 25 + 3 × 25/3 | 7.1 | 53.1 | 57.1 | 3860 | 571 | 1500 | 139 | 18/30 kV
| (N)TSCGEWÖU 3 × 35 + 3 × 25/3 · 18/30 kV | 18/30 | 3 × 35 + 3 × 25/3 | 8.3 | 55.7 | 59.7 | 4390 | 597 | 2100 | 172 | 18/30 kV
| (N)TSCGEWÖU 3 × 50 + 3 × 25/3 · 18/30 kV | 18/30 | 3 × 50 + 3 × 25/3 | 9.9 | 59.1 | 63.1 | 5140 | 631 | 3000 | 215 | 18/30 kV
| (N)TSCGEWÖU 3 × 70 + 3 × 35/3 · 18/30 kV | 18/30 | 3 × 70 + 3 × 35/3 | 11.8 | 64.7 | 68.7 | 6440 | 687 | 4200 | 265 | 18/30 kV
| (N)TSCGEWÖU 3 × 95 + 3 × 50/3 · 18/30 kV | 18/30 | 3 × 95 + 3 × 50/3 | 13.8 | 69 | 73 | 7660 | 730 | 5700 | 319 | 18/30 kV
| (N)TSCGEWÖU 3 × 120 + 3 × 70/3 · 18/30 kV | 18/30 | 3 × 120 + 3 × 70/3 | 15.4 | 73.8 | 77.8 | 9160 | 778 | 7200 | 371 | 18/30 kV
| (N)TSCGEWÖU 3 × 150 + 3 × 70/3 · 18/30 kV | 18/30 | 3 × 150 + 3 × 70/3 | 17.2 | 77.7 | 81.7 | 10420 | 817 | 9000 | 428 | 18/30 kV
| (N)TSCGEWÖU 3 × 185 + 3 × 95/3 · 18/30 kV | 18/30 | 3 × 185 + 3 × 95/3 | 19 | 81.6 | 85.6 | 12020 | 856 | 11100 | 488 | 18/30 kV
| (N)TSCGEWÖU 3 × 240 + 3 × 120/3 · 18/30 kV | 18/30 | 3 × 240 + 3 × 120/3 | 21.8 | 89 | 94 | 15010 | 940 | 14400 | 574 | 18/30 kV
| (N)TSCGEWÖU 3 × 300 + 3 × 150/3 · 18/30 kV | 18/30 | 3 × 300 + 3 × 150/3 | 24.4 | 95.6 | 100.6 | 17900 | 1006 | 18000 | 660 | 18/30 kV
| (N)TSCGEWÖU 3 × 25 + 3 × 25/3 · 20/35 kV | 20/35 | 3 × 25 + 3 × 25/3 | 7.1 | 56.8 | 60.8 | 4450 | 608 | 1500 | 139 | 20/35 kV
| (N)TSCGEWÖU 3 × 35 + 3 × 25/3 · 20/35 kV | 20/35 | 3 × 35 + 3 × 25/3 | 8.4 | 61.1 | 65.1 | 5260 | 651 | 2100 | 172 | 20/35 kV
| (N)TSCGEWÖU 3 × 50 + 3 × 25/3 · 20/35 kV | 20/35 | 3 × 50 + 3 × 25/3 | 10.1 | 64.6 | 68.6 | 6080 | 686 | 3000 | 215 | 20/35 kV
| (N)TSCGEWÖU 3 × 50 + 3 × 50/3 · 20/35 kV | 20/35 | 3 × 50 + 3 × 50/3 | 10.1 | 63.2 | 67.2 | 6500 | 672 | 3000 | 215 | 20/35 kV
| (N)TSCGEWÖU 3 × 70 + 3 × 35/3 · 20/35 kV | 20/35 | 3 × 70 + 3 × 35/3 | 11.8 | 68.2 | 72.2 | 7160 | 722 | 4200 | 265 | 20/35 kV
| (N)TSCGEWÖU 3 × 70 + 3 × 50/3 · 20/35 kV | 20/35 | 3 × 70 + 3 × 50/3 | 11.8 | 68.2 | 72.2 | 7590 | 722 | 4200 | 265 | 20/35 kV
| (N)TSCGEWÖU 3 × 120 + 3 × 70/3 · 20/35 kV | 20/35 | 3 × 120 + 3 × 70/3 | 15.5 | 76.4 | 81.4 | 9850 | 814 | 7200 | 371 | 20/35 kV

## Electrical & tensile by cross-s
NTSCGEWÖU Medium-Voltage Reeling Cable – Electrical & tensile by cross-section (10)
TEBAOFLEX ¦ https://tebaoflex.com/cables/ntscgewoeu-medium-voltage-reeling-cable/ ¦ Data revision 2026-10-20
Typical values for this cable type, based on DIN VDE 0250-813. Values for your order are confirmed in the quotation.
Cross-section mm² | Phase cond. Ø mm | Max. R20 Ω/km | Ampacity 1.8/3–6/10 kV A (30 °C) | Ampacity 8.7/15–20/35 kV A (30 °C) | 1 s short-circuit kA | Perm. pull (20 N/mm²) N | Dynamic pull (30 N/mm²) N
3 × 25 + 3 × 25/3 | 7.1 | 0.784 | 131 | 139 | 3.58 | 1500 | 2250
3 × 35 + 3 × 25/3 | 8.3 | 0.554 | 162 | 172 | 5.01 | 2100 | 3150
3 × 50 + 3 × 25/3 | 9.9 | 0.386 | 202 | 215 | 7.15 | 3000 | 4500
3 × 70 + 3 × 35/3 | 11.8 | 0.272 | 250 | 265 | 10.01 | 4200 | 6300
3 × 95 + 3 × 50/3 | 13.8 | 0.206 | 301 | 319 | 13.59 | 5700 | 8550
3 × 120 + 3 × 70/3 | 15.4 | 0.161 | 352 | 371 | 17.16 | 7200 | 10800
3 × 150 + 3 × 70/3 | 17.2 | 0.129 | 404 | 428 | 21.45 | 9000 | 13500
3 × 185 + 3 × 95/3 | 19 | 0.106 | 461 | 488 | 26.46 | 11100 | 16650
3 × 240 + 3 × 120/3 | 21.8 | 0.0801 | 540 | 574 | 34.32 | 14400 | 21600
3 × 300 + 3 × 150/3 | 24.4 | 0.0641 | 620 | 660 | 42.9 | 18000 | 27000
Nominal current-carrying capacity for rubber cables laid on a surface at 30 °C ambient (DIN VDE 0298-4 Table 15). Apply derating factors for multi-layer drum reeling and higher ambient temperatures.

## Technical data
NTSCGEWÖU Medium-Voltage Reeling Cable – Technical data
TEBAOFLEX ¦ https://tebaoflex.com/cables/ntscgewoeu-medium-voltage-reeling-cable/ ¦ Data revision 2026-10-20
Typical values for this cable type, based on DIN VDE 0250-813. Values for your order are confirmed in the quotation.
Group | Parameter | Value
Key data | Rated voltage | 1.8/3–18/30 kV (U0/U · up to 20/35 kV on R-type)
Key data | Travel speed | 120 m/min (reeling; up to 240 m/min enhanced)
Key data | Bending radius | 10–12 × OD (free moving · 12 × OD reeling)
Key data | Temperature | −35…+90 °C (flexing · fixed −40…+90 °C)
Key data | Tensile load | 20 N/mm² (perm. · 25–30 N/mm² dynamic)
Key data | Sizes | 77 (3 × 25 to 3 × 300 mm² across grades)
Electrical | Rated voltage U0/U | 1.8/3 to 18/30 kV (7 grades)
Electrical | Max. operating voltage AC | 2.1/3.6 to 20.8/36 kV (by grade)
Electrical | Max. operating voltage DC | 2.7/5.4 to 27/54 kV (by grade)
Electrical | AC test voltage | 6 to 43 kV (by grade, see table)
Electrical | Partial discharge | ≤ 40 pC (DIN VDE 0250-813)
Electrical | Current rating | DIN VDE 0298-4 (30 °C in air)
Electrical | Screen / Field control | Inner & outer semicon layers + 3 split earths
Thermal | Temperature, flexing | −35 to +90 °C
Thermal | Temperature, fixed | −40 to +90 °C
Thermal | Max. conductor temperature | +90 °C
Thermal | Short-circuit temperature | +250 °C
Mechanical | Min. bending radius, moving | 10 × OD free · 12 × OD reeling · 15 × OD sheaves
Mechanical | Min. bending radius, fixed | 6 × OD
Mechanical | Max. travel speed | 120 m/min reeling (up to 240 m/min SMK)
Mechanical | Max. tensile load | 20 N/mm² perm. · 25–30 N/mm² dynamic
Mechanical | Torsional stress | ± 100 °/m (± 25 °/m on SMK)
Mechanical | S-bend distance | ≥ 20 × OD
Resistance | Oil resistance | EN 60811-404
Resistance | Flame retardance | IEC 60332-1-2
Resistance | UV & ozone | Ozone, UV and moisture resistant
Resistance | Water | HD 22.16 / EN 50525-2-21 water resistant
Resistance | Abrasion | Abrasion and tear-proof 5GM5 sandwich sheath
Standards | Cable type | DIN VDE 0250-813
Standards | Conductor | IEC 60228 Class 5 / DIN VDE 0295
Standards | Compounds | 3GI3 EPR · 5GM3 inner · 5GM5 outer (VDE 0207)
Standards | Installation guide | DIN VDE 0298-3 & DIN VDE 0298-4
Identification | Sheath colour | Red (other colours on request)
Identification | Core identification | Natural EPR insulation with black semicon layer
Identification | Earth arrangement | Protective earth split into 3 interstitial parts
Identification | Customs tariff (HS) | 8544.60

## Construction
NTSCGEWÖU Medium-Voltage Reeling Cable – Construction
TEBAOFLEX ¦ https://tebaoflex.com/cables/ntscgewoeu-medium-voltage-reeling-cable/ ¦ Data revision 2026-10-20
Typical values for this cable type, based on DIN VDE 0250-813. Values for your order are confirmed in the quotation.
No. | Layer | Material | Reference
1 | Phase & earth conductors | Electrolytic tinned copper, very finely stranded Class 5 | IEC 60228 Class 5 / DIN VDE 0295
2 | Inner conductor screen | Extruded semi-conductive EPR layer over phase conductor | DIN VDE 0250-813 field control
3 | Core insulation | High-grade EPR compound type 3GI3 (natural colour)
4 | Outer core screen | Cold-strippable semi-conductive NBR/EPR layer (≤ 200 Ω·m)
5 | Split protective earth (3 parts) | Three tinned copper Class 5 earth conductors in the core interstices
6 | Inner sheath | EPR/elastomeric compound type 5GM3, red (water barrier) | DIN VDE 0207-21
7 | Anti-torsion reinforcement | High-tenacity polyester/polyamide braid vulcanised between sheaths
8 | Outer sheath | Heavy-duty chloroprene (PCP) sandwich compound type 5GM5, bright red
| (N)TSCGEWÖU | 3 phase cores + 3 split interstitial earth conductors (1.8/3 to 18/30 kV)
| R-(N)TSCGEWÖU | Heavy mining reeling execution up to 20/35 kV with ±100 °/m torsion rating
| (N)TSKCGEWÖU | Integrated optical fibres (FO) or control/bus elements in the interstices

## Quality and supply
NTSCGEWÖU Medium-Voltage Reeling Cable – Testing, approvals and supply
TEBAOFLEX ¦ https://tebaoflex.com/cables/ntscgewoeu-medium-voltage-reeling-cable/ ¦ Data revision 2026-10-20
Typical values for this cable type, based on DIN VDE 0250-813. Values for your order are confirmed in the quotation.
Item | Detail | Frequency / scope
Routine test | AC voltage test on main cores — 6 kV (1.8/3 kV) to 43 kV (18/30 kV) · 50 kV (20/35 kV) | Every manufactured length
Routine test | Partial discharge test — ≤ 40 pC at test voltage | Every manufactured length (DIN VDE 0250-813)
Routine test | Conductor DC resistance & semicon screen resistivity — IEC 60228 Class 5 · semicon ≤ 200 Ω·m | Every length
Sample test | Sheath tear resistance & mechanical ageing — Outer 5GM5 tear ≥ 30 N/mm · TS ≥ 15 N/mm² · EB ≥ 300 % | Per batch (DIN VDE 0207-21)
Sample test | Oil immersion & flame propagation — EN 60811-404 (100 °C, 24 h) · IEC 60332-1-2 | Per batch
Type test | Reversed bending & torsional stress type test — DIN VDE 0250-813 reeling flex & torsion endurance | Type qualification
Company certificate | VDE
Company certificate | UL
Company certificate | cUL
Company certificate | CE
Company certificate | KTL
Company certificate | MSHA
Company certificate | MA
Company certificate | ISO 9001
Company certificate | ISO 14001
Company certificate | ISO 45001
Sheath marking | TEBAOFLEX (N)TSCGEWÖU 3x50+3x25/3 6/10 kV DIN VDE 0250-813 · [year] · [serial / metre mark]
Supply | Delivery form: Heavy export timber or steel drums, cut-to-length
Supply | Packaging: ISPM-15 heat-treated lagged drums with sealed moisture-proof ends
Supply | Minimum order: None
Supply | Lead time: None