## Request a quote
Request a quotation for NTSKCGECWÖU
Share your operating voltage, core configuration, and trailing/handler conditions for NTSKCGECWÖU.
Enter the length you need next to each size in the Sizes sheet (column A) and send this file to:
Email: info@tebaoflex.com
WhatsApp / phone: +86 185 9591 3361
Online quote form: https://tebaoflex.com/cables/ntskcgecwoeu-coal-cutter-and-underground-festoon-cable/#template-selection
An application engineer replies within 2 business hours.

## Sizes
NTSKCGECWÖU Coal-Cutter and Underground Festoon Cable – Dimensions & weights (10)
TEBAOFLEX ¦ https://tebaoflex.com/cables/ntskcgecwoeu-coal-cutter-and-underground-festoon-cable/ ¦ Data revision 2026-10-20
Typical values for this cable type, based on DIN VDE 0250-813. Values for your order are confirmed in the quotation.
Enter the length you need next to each size and send this file to info@tebaoflex.com or WhatsApp +86 185 9591 3361.
Your length (m) | Order designation | Configuration | Phase size mm² | Outer Ø ≈ mm | Copper kg/km | Weight ≈ kg/km | Min. bend R fixed mm | Series
| NTSKCGECWÖU 3×25+4×2.5K+25CW 3.6/6 kV | 3×25 + 4×2.5K + 25CW (3.6/6 kV) | 25 | 44.5 | 1150 | 2680 | 267 | Standard NTSKCGECWÖU configurations
| NTSKCGECWÖU 3×35+4×2.5K+25CW 3.6/6 kV | 3×35 + 4×2.5K + 25CW (3.6/6 kV) | 35 | 47.8 | 1440 | 3150 | 287 | Standard NTSKCGECWÖU configurations
| NTSKCGECWÖU 3×50+4×2.5K+25CW 3.6/6 kV | 3×50 + 4×2.5K + 25CW (3.6/6 kV) | 50 | 52 | 1880 | 3890 | 312 | Standard NTSKCGECWÖU configurations
| NTSKCGECWÖU 3×70+4×2.5K+35CW 3.6/6 kV | 3×70 + 4×2.5K + 35CW (3.6/6 kV) | 70 | 56.5 | 2560 | 4820 | 339 | Standard NTSKCGECWÖU configurations
| NTSKCGECWÖU 3×95+4×2.5K+50CW 3.6/6 kV | 3×95 + 4×2.5K + 50CW (3.6/6 kV) | 95 | 61.8 | 3480 | 6050 | 371 | Standard NTSKCGECWÖU configurations
| NTSKCGECWÖU 3×120+4×2.5K+70CW 3.6/6 kV | 3×120 + 4×2.5K + 70CW (3.6/6 kV) | 120 | 66.5 | 4420 | 7320 | 399 | Standard NTSKCGECWÖU configurations
| NTSKCGECWÖU 3×35+4×2.5K+25CW 6/10 kV | 3×35 + 4×2.5K + 25CW (6/10 kV) | 35 | 51 | 1470 | 3520 | 306 | Standard NTSKCGECWÖU configurations
| NTSKCGECWÖU 3×50+4×2.5K+25CW 6/10 kV | 3×50 + 4×2.5K + 25CW (6/10 kV) | 50 | 55.2 | 1910 | 4280 | 331 | Standard NTSKCGECWÖU configurations
| NTSKCGECWÖU 3×70+4×2.5K+35CW 6/10 kV | 3×70 + 4×2.5K + 35CW (6/10 kV) | 70 | 59.8 | 2595 | 5260 | 359 | Standard NTSKCGECWÖU configurations
| NTSKCGECWÖU 3×95+4×2.5K+50CW 6/10 kV | 3×95 + 4×2.5K + 50CW (6/10 kV) | 95 | 65 | 3520 | 6540 | 390 | Standard NTSKCGECWÖU configurations
Outer diameters and weights are nominal factory values subject to ±5 % manufacturing tolerance per DIN VDE 0250-813.

## Electrical & ampacity data
NTSKCGECWÖU Coal-Cutter and Underground Festoon Cable – Electrical & ampacity data (10)
TEBAOFLEX ¦ https://tebaoflex.com/cables/ntskcgecwoeu-coal-cutter-and-underground-festoon-cable/ ¦ Data revision 2026-10-20
Typical values for this cable type, based on DIN VDE 0250-813. Values for your order are confirmed in the quotation.
Configuration | Max. DC R @ 20 °C Ω/km | Current rating in air (A) | Current rating installed (A) | Mutual C pF/m ≈ | AC test V rms
3×25 + 4×2.5K + 25CW (3.6/6 kV) | 0.799 | 122 | 104 | 151 | 11000
3×35 + 4×2.5K + 25CW (3.6/6 kV) | 0.568 | 150 | 128 | 168 | 11000
3×50 + 4×2.5K + 25CW (3.6/6 kV) | 0.396 | 187 | 159 | 192 | 11000
3×70 + 4×2.5K + 35CW (3.6/6 kV) | 0.279 | 229 | 195 | 226 | 11000
3×95 + 4×2.5K + 50CW (3.6/6 kV) | 0.211 | 276 | 235 | 267 | 11000
3×120 + 4×2.5K + 70CW (3.6/6 kV) | 0.165 | 319 | 271 | 308 | 11000
3×35 + 4×2.5K + 25CW (6/10 kV) | 0.568 | 150 | 128 | 168 | 17000
3×50 + 4×2.5K + 25CW (6/10 kV) | 0.396 | 187 | 159 | 192 | 17000
3×70 + 4×2.5K + 35CW (6/10 kV) | 0.279 | 229 | 195 | 226 | 17000
3×95 + 4×2.5K + 50CW (6/10 kV) | 0.211 | 276 | 235 | 267 | 17000
Current ratings apply at +30 °C ambient in free air; apply standard derating factors for elevated ambient or drum layers.

## Technical data
NTSKCGECWÖU Coal-Cutter and Underground Festoon Cable – Technical data
TEBAOFLEX ¦ https://tebaoflex.com/cables/ntskcgecwoeu-coal-cutter-and-underground-festoon-cable/ ¦ Data revision 2026-10-20
Typical values for this cable type, based on DIN VDE 0250-813. Values for your order are confirmed in the quotation.
Group | Parameter | Value
Key data | Rated voltage | 3.6/6–6/10 kV (Umax 7.2 kV / 12 kV AC)
Key data | Screen system | CGE + CW (Semicon + wave-laid concentric Cu)
Key data | Control / pilot | K Pilot Pack (Integrated control & pilot cores)
Key data | Insulation | 3GI3 EPR (Triple-extruded MV EPR +90 °C)
Key data | Outer sheath | 5GM5 PCP (Flame-retardant tear-proof rubber)
Key data | Min. bend radius | 6×D / 10×D (Fixed 6×D · Bretby/festoon 10×D)
Electrical | Rated voltage U0/U | 3.6/6 kV (Umax 7.2 kV) · 6/10 kV (Umax 12 kV)
Electrical | AC routine test voltage | 11 kV rms (3.6/6 kV) · 17 kV rms (6/10 kV)
Electrical | Partial discharge level | ≤ 20 pC at 2 U0
Electrical | Control/pilot core rating | 0.6/1 kV (AC test 2.5 kV)
Thermal | Max. conductor operating temp. | +90 °C
Thermal | Max. short-circuit temperature | +250 °C (max. 5 s)
Thermal | Ambient temp. (flexing / festoon) | -25 °C to +60 °C
Thermal | Ambient temp. (fixed) | -40 °C to +80 °C
Mechanical | Max. tensile load on copper | 15 N/mm² (up to 20 N/mm² with CW screen)
Mechanical | Min. bending radius (fixed) | 6 × cable outer diameter
Mechanical | Min. bending radius (Bretby/festoon) | 10 × cable outer diameter
Mechanical | CW screen elongational compliance | Wave-laid geometry absorbs bending strain
Resistance | Oil & emulsion resistance | DIN EN 60811-404 hydraulic emulsion &
Resistance | Flame retardancy | DIN EN 60332-1-2 self-extinguishing
Resistance | Sheath tear & cut resistance | DIN VDE 0207-21 compound 5GM5
Standards | Primary specification | DIN VDE 0250-813
Standards | Conductor standard | DIN EN 60228 Class 5 tinned copper
Standards | Sheath standard | DIN VDE 0207-21 (5GM5)
Identification | Core identification | Phase cores numbered 1–3; K control bundle
Identification | Outer sheath colour | Red or Yellow with vulcanised designation

## Construction
NTSKCGECWÖU Coal-Cutter and Underground Festoon Cable – Construction
TEBAOFLEX ¦ https://tebaoflex.com/cables/ntskcgecwoeu-coal-cutter-and-underground-festoon-cable/ ¦ Data revision 2026-10-20
Typical values for this cable type, based on DIN VDE 0250-813. Values for your order are confirmed in the quotation.
No. | Layer | Material | Reference
1 | Phase & K pilot conductors | Finely stranded tinned copper, Class 5 per DIN EN 60228 | DIN EN 60228 Class 5
2 | Inner & outer semicon (GE) | Vulcanised semi-conductive elastomeric stress-control layers | DIN VDE 0250-813
3 | MV core insulation (3GI3) | Cross-linked ethylene propylene rubber 3GI3 (3.6/6 kV or 6/10 kV) | DIN VDE 0207-20
4 | Core & K-bundle lay-up | 3 screened phase cores + screened K control/pilot sub-assembly laid up in short pitch | DIN VDE 0250-813
5 | Wave-laid concentric screen (CW) | Sinusoidal wave-laid tinned copper wires & galvanized steel wires held by equalizing tape | DIN VDE 0250-813
6 | Outer sheath (5GM5) | Heavy-duty flame-retardant, oil- and tear-resistant polychloroprene 5GM5 | DIN VDE 0207-21
| NTSKCGECWÖU 3.6/6 kV | 3.6/6 kV (Umax 7.2 kV) longwall coal-shearer & monorail festoon cable.
| NTSKCGECWÖU 6/10 kV | 6/10 kV (Umax 12 kV) high-power longwall shearer & gallery monorail feeder.

## Quality and supply
NTSKCGECWÖU Coal-Cutter and Underground Festoon Cable – Testing, approvals and supply
TEBAOFLEX ¦ https://tebaoflex.com/cables/ntskcgecwoeu-coal-cutter-and-underground-festoon-cable/ ¦ Data revision 2026-10-20
Typical values for this cable type, based on DIN VDE 0250-813. Values for your order are confirmed in the quotation.
Item | Detail | Frequency / scope
Routine test | MV AC voltage withstand test — 11 kV (3.6/6 kV) or 17 kV (6/10 kV) for 5 min | 100 % of drums
Routine test | Partial discharge test — ≤ 20 pC at 2 U0 per DIN VDE 0250-813 | 100 % of drums
Sample test | Bretby & monorail bending test — CW wave-screen continuity after cyclic flexing | Per production lot
Type test | Flame & oil resistance — DIN EN 60332-1-2 & EN 60811-404 | Type approval
Standard / approval | DIN VDE 0250-813
Standard / approval | DIN EN 60332-1-2
Standard / approval | LOBA / Underground Mining
Company certificate | VDE
Company certificate | UL
Company certificate | cUL
Company certificate | CE
Company certificate | KTL
Company certificate | MSHA
Company certificate | MA
Company certificate | ISO 9001
Company certificate | ISO 14001
Company certificate | ISO 45001
Sheath marking | TEBAOFLEX NTSKCGECWÖU 3.6/6 kV VDE 0250-813
Supply | Delivery form: Fumigated export wooden drums
Supply | Standard drum lengths: 300 m · 500 m · 1000 m (or custom cut
Supply | MOQ: 100 m (stock sizes) · 300 m (custom build)
Supply | Lead time: 3–5 weeks ex-works
Supply | Incoterms: EXW, FOB, CIF, DAP