## Request a quote
Request a quotation for NTSKCGERLÖU
Share your operating voltage, core configuration, and trailing/handler conditions for NTSKCGERLÖU.
Enter the length you need next to each size in the Sizes sheet (column A) and send this file to:
Email: info@tebaoflex.com
WhatsApp / phone: +86 185 9591 3361
Online quote form: https://tebaoflex.com/cables/ntskcgerloeu-armoured-mv-coal-cutter-cable/#template-selection
An application engineer replies within 2 business hours.

## Sizes
NTSKCGERLÖU Armoured MV Coal-Cutter Cable – Dimensions & weights (10)
TEBAOFLEX ¦ https://tebaoflex.com/cables/ntskcgerloeu-armoured-mv-coal-cutter-cable/ ¦ Data revision 2026-10-20
Typical values for this cable type, based on DIN VDE 0250-813. Values for your order are confirmed in the quotation.
Enter the length you need next to each size and send this file to info@tebaoflex.com or WhatsApp +86 185 9591 3361.
Your length (m) | Order designation | Configuration | Phase size mm² | Outer Ø ≈ mm | Copper kg/km | Weight ≈ kg/km | Min. bend R fixed mm | Series
| NTSKCGERLÖU 3×35+4×4K+25E 3.6/6 kV | 3×35 + 4×4K + 25E (3.6/6 kV) | 35 | 52.5 | 1490 | 4180 | 315 | Standard NTSKCGERLÖU configurations
| NTSKCGERLÖU 3×50+4×4K+25E 3.6/6 kV | 3×50 + 4×4K + 25E (3.6/6 kV) | 50 | 56.8 | 1930 | 4950 | 341 | Standard NTSKCGERLÖU configurations
| NTSKCGERLÖU 3×70+4×4K+35E 3.6/6 kV | 3×70 + 4×4K + 35E (3.6/6 kV) | 70 | 61.5 | 2610 | 6020 | 369 | Standard NTSKCGERLÖU configurations
| NTSKCGERLÖU 3×95+4×4K+50E 3.6/6 kV | 3×95 + 4×4K + 50E (3.6/6 kV) | 95 | 67 | 3530 | 7410 | 402 | Standard NTSKCGERLÖU configurations
| NTSKCGERLÖU 3×120+4×4K+70E 3.6/6 kV | 3×120 + 4×4K + 70E (3.6/6 kV) | 120 | 71.8 | 4470 | 8820 | 431 | Standard NTSKCGERLÖU configurations
| NTSKCGERLÖU 3×150+4×4K+70E 3.6/6 kV | 3×150 + 4×4K + 70E (3.6/6 kV) | 150 | 76.5 | 5340 | 10150 | 459 | Standard NTSKCGERLÖU configurations
| NTSKCGERLÖU 3×50+4×4K+25E 6/10 kV | 3×50 + 4×4K + 25E (6/10 kV) | 50 | 60.2 | 1960 | 5420 | 361 | Standard NTSKCGERLÖU configurations
| NTSKCGERLÖU 3×70+4×4K+35E 6/10 kV | 3×70 + 4×4K + 35E (6/10 kV) | 70 | 65 | 2650 | 6540 | 390 | Standard NTSKCGERLÖU configurations
| NTSKCGERLÖU 3×95+4×4K+50E 6/10 kV | 3×95 + 4×4K + 50E (6/10 kV) | 95 | 70.4 | 3570 | 7980 | 422 | Standard NTSKCGERLÖU configurations
| NTSKCGERLÖU 3×120+4×4K+70E 6/10 kV | 3×120 + 4×4K + 70E (6/10 kV) | 120 | 75.2 | 4510 | 9450 | 451 | Standard NTSKCGERLÖU configurations
Outer diameters and weights are nominal factory values subject to ±5 % manufacturing tolerance per DIN VDE 0250-813.

## Electrical & ampacity data
NTSKCGERLÖU Armoured MV Coal-Cutter Cable – Electrical & ampacity data (10)
TEBAOFLEX ¦ https://tebaoflex.com/cables/ntskcgerloeu-armoured-mv-coal-cutter-cable/ ¦ Data revision 2026-10-20
Typical values for this cable type, based on DIN VDE 0250-813. Values for your order are confirmed in the quotation.
Configuration | Max. DC R @ 20 °C Ω/km | Current rating in air (A) | Current rating installed (A) | Mutual C pF/m ≈ | AC test V rms
3×35 + 4×4K + 25E (3.6/6 kV) | 0.568 | 150 | 128 | 168 | 11000
3×50 + 4×4K + 25E (3.6/6 kV) | 0.396 | 187 | 159 | 192 | 11000
3×70 + 4×4K + 35E (3.6/6 kV) | 0.279 | 229 | 195 | 226 | 11000
3×95 + 4×4K + 50E (3.6/6 kV) | 0.211 | 276 | 235 | 267 | 11000
3×120 + 4×4K + 70E (3.6/6 kV) | 0.165 | 319 | 271 | 308 | 11000
3×150 + 4×4K + 70E (3.6/6 kV) | 0.132 | 365 | 310 | 358 | 11000
3×50 + 4×4K + 25E (6/10 kV) | 0.396 | 187 | 159 | 192 | 17000
3×70 + 4×4K + 35E (6/10 kV) | 0.279 | 229 | 195 | 226 | 17000
3×95 + 4×4K + 50E (6/10 kV) | 0.211 | 276 | 235 | 267 | 17000
3×120 + 4×4K + 70E (6/10 kV) | 0.165 | 319 | 271 | 308 | 17000
Current ratings apply at +30 °C ambient in free air; apply standard derating factors for elevated ambient or drum layers.

## Technical data
NTSKCGERLÖU Armoured MV Coal-Cutter Cable – Technical data
TEBAOFLEX ¦ https://tebaoflex.com/cables/ntskcgerloeu-armoured-mv-coal-cutter-cable/ ¦ Data revision 2026-10-20
Typical values for this cable type, based on DIN VDE 0250-813. Values for your order are confirmed in the quotation.
Group | Parameter | Value
Key data | Rated voltage | 3.6/6–6/10 kV (Umax 7.2 kV / 12 kV AC)
Key data | Armouring | RL Steel Strand (Flexible galvanized steel strands)
Key data | Screen & pilot | CGE + K Pack (Semicon + Cu screen + pilot bundle)
Key data | Insulation | 3GI3 EPR (+90 °C MV EPR dielectric)
Key data | Outer sheath | 5GM5 PCP (Extra-heavy crush-resistant PCP)
Key data | Min. bend radius | 8×D / 12×D (Fixed 8×D · coal-face flexing 12×D)
Electrical | Rated voltage U0/U | 3.6/6 kV (Umax 7.2 kV) · 6/10 kV (Umax 12 kV)
Electrical | AC routine test voltage | 11 kV rms (3.6/6 kV) · 17 kV rms (6/10 kV)
Electrical | Partial discharge level | ≤ 20 pC at 2 U0
Electrical | Pilot / control bundle voltage | 0.6/1 kV (2.5 kV AC test)
Thermal | Max. conductor operating temp. | +90 °C
Thermal | Max. short-circuit temperature | +250 °C (5 s)
Thermal | Ambient temperature (flexing) | -25 °C to +60 °C
Thermal | Ambient temperature (fixed) | -40 °C to +80 °C
Mechanical | Armour construction | Flexible multi-wire galvanized steel
Mechanical | Crush & impact resistance | > 30 kJ impact rating for longwall face
Mechanical | Min. bending radius (fixed | 8 × D fixed · 12 × D flexing
Resistance | Oil & hydraulic emulsion | DIN EN 60811-404 resistant
Resistance | Flame propagation | DIN EN 60332-1-2 self-extinguishing
Resistance | Corrosion protection | Heavy zinc-coated steel strands embedded in
Standards | Primary specification | DIN VDE 0250-813
Standards | Conductor standard | DIN EN 60228 Class 5 tinned copper
Standards | Compound standard | DIN VDE 0207-20 (3GI3) & 0207-21 (5GM5)
Identification | Core coding | Numbered phase cores 1–3 + numbered K pilot
Identification | Outer sheath colour | Red or Yellow with embossed designation

## Construction
NTSKCGERLÖU Armoured MV Coal-Cutter Cable – Construction
TEBAOFLEX ¦ https://tebaoflex.com/cables/ntskcgerloeu-armoured-mv-coal-cutter-cable/ ¦ Data revision 2026-10-20
Typical values for this cable type, based on DIN VDE 0250-813. Values for your order are confirmed in the quotation.
No. | Layer | Material | Reference
1 | Phase & K control conductors | Tinned finely stranded copper, Class 5 per DIN EN 60228 | DIN EN 60228 Class 5
2 | Inner & outer semicon (GE) | Extruded semi-conductive elastomeric field-grading layers | DIN VDE 0250-813
3 | MV EPR insulation (3GI3) | Cross-linked ethylene propylene rubber compound 3GI3 | DIN VDE 0207-20
4 | Core copper/semicon screen (C) | Tinned copper wire/tape screen over each phase core | DIN VDE 0250-813
5 | Inner sheath | Heavy-duty halogen-free/chloroprene inner bedding compound GM1b/5GM3 | DIN VDE 0250-813
6 | Steel strand armour (RL) | Helical layer of flexible galvanized steel wire strands (Runddraht-Litzen) | DIN VDE 0250-813
7 | Outer sheath (5GM5) | Extra-heavy flame-retardant, tear- and oil-resistant polychloroprene 5GM5 | DIN VDE 0207-21
| NTSKCGERLÖU 3.6/6 kV | 3.6/6 kV (Umax 7.2 kV) RL steel-strand armoured longwall coal-shearer cable.
| NTSKCGERLÖU 6/10 kV | 6/10 kV (Umax 12 kV) RL steel-strand armoured high-capacity shearer feeder.

## Quality and supply
NTSKCGERLÖU Armoured MV Coal-Cutter Cable – Testing, approvals and supply
TEBAOFLEX ¦ https://tebaoflex.com/cables/ntskcgerloeu-armoured-mv-coal-cutter-cable/ ¦ Data revision 2026-10-20
Typical values for this cable type, based on DIN VDE 0250-813. Values for your order are confirmed in the quotation.
Item | Detail | Frequency / scope
Routine test | MV AC voltage withstand — 11 kV (3.6/6 kV) or 17 kV (6/10 kV) for 5 min | 100 % of drums
Routine test | Partial discharge test — ≤ 20 pC at 2 U0 per DIN VDE 0250-813 | 100 % of drums
Sample test | RL armour crush & impact test — No core-to-screen short under dynamic impact load | Per production batch
Type test | Flame & oil resistance — DIN EN 60332-1-2 & EN 60811-404 | Type approval
Standard / approval | DIN VDE 0250-813
Standard / approval | DIN EN 60332-1-2
Standard / approval | EN 10204 3.1
Company certificate | VDE
Company certificate | UL
Company certificate | cUL
Company certificate | CE
Company certificate | KTL
Company certificate | MSHA
Company certificate | MA
Company certificate | ISO 9001
Company certificate | ISO 14001
Company certificate | ISO 45001
Sheath marking | TEBAOFLEX NTSKCGERLÖU 3.6/6 kV VDE 0250-813
Supply | Delivery form: Fumigated export wooden drums
Supply | Standard drum lengths: 300 m · 500 m · 1000 m (or custom cut
Supply | MOQ: 100 m (stock sizes) · 300 m (custom build)
Supply | Lead time: 3–5 weeks ex-works
Supply | Incoterms: EXW, FOB, CIF, DAP