## Request a quote
Request a quotation for NYFGY
Application engineer · armoured mining power cables
Enter the length you need next to each size in the Sizes sheet (column A) and send this file to:
Email: info@tebaoflex.com
WhatsApp / phone: +86 185 9591 3361
Online quote form: https://tebaoflex.com/cables/nyfgy-3-6-6kv-din-vde-0271-flat-steel-wire-armoured-mining-power-cable/#footer-enquiry-section
An application engineer replies within 2 business hours.

## Sizes
NYFGY 3.6/6 kV DIN VDE 0271 Flat-Steel-Armoured Cable – Dimensions, tensile load & weights (3)
TEBAOFLEX ¦ https://tebaoflex.com/cables/nyfgy-3-6-6kv-din-vde-0271-flat-steel-wire-armoured-mining-power-cable/ ¦ Data revision 2026-10-24
Typical values for this cable type, based on DIN VDE 0271 / IEC 60502-2 / IEC 60332-1-2. Values for your order are confirmed in the quotation.
Enter the length you need next to each size and send this file to info@tebaoflex.com or WhatsApp +86 185 9591 3361.
Your length (m) | Order designation | Configuration | Core / stranding | Outer Ø ≈ mm | Net weight ≈ kg/km | Tensile rating kN ≈ | Min. bend R mm | Series
| NYFGY 3×50 rm 3.6/6 kV | 3 × 50 mm² + FG Armour | Class 2 plain Cu | 39.5 | 2840 | 22.5 | 475 | NYFGY Construction Schedule (-20 to +70 °C)
| NYFGY 3×95 rm 3.6/6 kV | 3 × 95 mm² + FG Armour | Class 2 plain Cu | 47.8 | 4620 | 42.8 | 575 | NYFGY Construction Schedule (-20 to +70 °C)
| NYFGY 3×150 rm 3.6/6 kV | 3 × 150 mm² + FG Armour | Class 2 plain Cu | 55.4 | 6590 | 67.5 | 665 | NYFGY Construction Schedule (-20 to +70 °C)
Custom core cross-sections, pair/fibre counts, armour grades and factory drum lengths available per DIN VDE 0271 / IEC 60502-2 / IEC 60332-1-2.

## Electrical, optical & thermal p
NYFGY 3.6/6 kV DIN VDE 0271 Flat-Steel-Armoured Cable – Electrical, optical & thermal parameters (3)
TEBAOFLEX ¦ https://tebaoflex.com/cables/nyfgy-3-6-6kv-din-vde-0271-flat-steel-wire-armoured-mining-power-cable/ ¦ Data revision 2026-10-24
Typical values for this cable type, based on DIN VDE 0271 / IEC 60502-2 / IEC 60332-1-2. Values for your order are confirmed in the quotation.
Configuration | Max. DC R₂₀ / Atten. Ω/km or dB/km | Rating / Impedance | Operating temp.
3 × 50 mm² + FG Armour | 0.387 | 3.6/6 kV (175 A) | -20 to +70 °C
3 × 95 mm² + FG Armour | 0.193 | 3.6/6 kV (255 A) | -20 to +70 °C
3 × 150 mm² + FG Armour | 0.124 | 3.6/6 kV (330 A) | -20 to +70 °C
Every production length undergoes routine conductor DC resistance, high-voltage Spark/AC dielectric or OTDR continuity and dimensional verification.

## Technical data
NYFGY 3.6/6 kV DIN VDE 0271 Flat-Steel-Armoured Cable – Technical data
TEBAOFLEX ¦ https://tebaoflex.com/cables/nyfgy-3-6-6kv-din-vde-0271-flat-steel-wire-armoured-mining-power-cable/ ¦ Data revision 2026-10-24
Typical values for this cable type, based on DIN VDE 0271 / IEC 60502-2 / IEC 60332-1-2. Values for your order are confirmed in the quotation.
Group | Parameter | Value
Key data | Rated voltage | 3.6/6 kV (3.6/6 kV (U_m = 7.2 kV) mining feeder)
Key data | Operating temp. | -20 to +70 °C (Continuous mining & industrial duty)
Key data | Min. bend radius | 12 × OD (Fixed installation / dynamic routing)
Key data | Core / conductor | 3×35–240 mm² Cu (DIN EN 60228 Class 2 stranded copper)
Key data | Outer protection | FG + Red FR-PVC (Flat steel wire + counter-tape + PVC)
Key data | Standard | DIN VDE 0271 (DIN VDE 0271 / IEC 60502-2 / 60332-1-2)
Electrical | Rated voltage / transmission duty | 3.6/6 kV (DIN VDE 0271 / IEC 60502-2 / IEC 60332-1-2)
Electrical | Core / conductor construction | Phase Conductors (3×95 mm²) — DIN EN 60228 Class 2 stranded annealed plain copper conductors
Electrical | Primary dielectric / buffering | MV PVC Core Insulation (YI4) — High-dielectric YI4 compound PVC insulation rated for 3.6/6 kV
Thermal | Continuous operating temperature | -20 to +70 °C (mining & industrial service)
Thermal | Short-circuit / peak thermal rating | Verified thermal stability per DIN VDE 0271 / IEC 60502-2 / IEC 60332-1-2
Thermal | Storage & transport temperature | −40…+80 °C on export wooden/steel drum
Mechanical | Outer protection / armouring | Outer Sheath (Red FR-PVC) — Flame-retardant red PVC outer jacket per DIN VDE 0271 / IEC 60332-1-2
Mechanical | Minimum bending radius | 12 × OD
Mechanical | Crush, impact & abrasion duty | Heavy-duty mining rock-cut, impact and tensile protection per DIN VDE 0271 / IEC 60502-2 / IEC 60332-1-2
Resistance | Flame retardancy & mine fire safety | Self-extinguishing / flame-retardant mining jacket per DIN VDE 0271 / IEC 60502-2 / IEC 60332-1-2
Resistance | Mine water, oil & chemical resistance | Resistant to acidic mine water, hydraulic oils and abrasion per DIN VDE 0271 / IEC 60502-2 / IEC 60332-1-2
Resistance | RoHS & REACH compliance | RoHS 2 (2011/65/EU + 2015/863) & REACH SVHC compliant
Standards | Governing standard | DIN VDE 0271 / IEC 60502-2 / IEC 60332-1-2
Standards | Flame & environmental test standards | IEC 60332 / MSHA / EN 60794 / IEC 60228
Standards | Quality management & inspection | ISO 9001:2015 & EN 10204 3.1 factory routine inspection
Identification | Model designation | NYFGY
Identification | Sheath colour & metre marking | Continuous metre-marked red mining outer sheath
Identification | Customs tariff (HS) | 8544.49 / 8544.60 / 8544.70

## Construction
NYFGY 3.6/6 kV DIN VDE 0271 Flat-Steel-Armoured Cable – Construction
TEBAOFLEX ¦ https://tebaoflex.com/cables/nyfgy-3-6-6kv-din-vde-0271-flat-steel-wire-armoured-mining-power-cable/ ¦ Data revision 2026-10-24
Typical values for this cable type, based on DIN VDE 0271 / IEC 60502-2 / IEC 60332-1-2. Values for your order are confirmed in the quotation.
No. | Layer | Material | Reference
1 | Phase Conductors (3×95 mm²) | DIN EN 60228 Class 2 stranded annealed plain copper conductors
2 | MV PVC Core Insulation (YI4) | High-dielectric YI4 compound PVC insulation rated for 3.6/6 kV
3 | Tightness Inner Sheath | Extruded grey PVC filler and sealing inner bedding sheath
4 | Flat Steel Wire & Counter-Tape (FG) | Galvanized steel wire armour (F) + counter-helix steel binder tape (G)
5 | Outer Sheath (Red FR-PVC) | Flame-retardant red PVC outer jacket per DIN VDE 0271 / IEC 60332-1-2
| NYFGY — Standard Mining Execution | Built to DIN VDE 0271 / IEC 60502-2 / IEC 60332-1-2 with phase conductors (3×95 mm²) and outer sheath (red fr-pvc)
| NYFGY — Custom Drum Length & Gland Kit | Available in custom shaft/roadway drum lengths or pre-terminated assemblies
| NYFGY — Routine & Flame Test Certified | Supplied with EN 10204 3.1 routine dielectric, resistance & flame test report

## Quality and supply
NYFGY 3.6/6 kV DIN VDE 0271 Flat-Steel-Armoured Cable – Testing, approvals and supply
TEBAOFLEX ¦ https://tebaoflex.com/cables/nyfgy-3-6-6kv-din-vde-0271-flat-steel-wire-armoured-mining-power-cable/ ¦ Data revision 2026-10-24
Typical values for this cable type, based on DIN VDE 0271 / IEC 60502-2 / IEC 60332-1-2. Values for your order are confirmed in the quotation.
Item | Detail | Frequency / scope
Routine test | Conductor resistance, continuity & dimensional verification (DIN VDE 0271 / IEC 60502-2 / IEC 60332-1-2) — DC resistance at 20 °C / optical attenuation and outer diameter within DIN VDE 0271 / IEC 60502-2 / IEC 60332-1-2 tolerances | Every manufactured drum length
Routine test | High-voltage dielectric & insulation resistance test (DIN VDE 0271 / IEC 60502-2 / IEC 60332-1-2) — Zero dielectric breakdown and verified insulation resistance over full production length | Every manufactured drum length
Type test | Flame propagation, mechanical crush & thermal ageing qualification (DIN VDE 0271 / IEC 60502-2 / IEC 60332-1-2) — Verified flame retardancy, mechanical integrity and thermal endurance across -20 to +70 °C | Type qualification & periodic lot audit
Standard / approval | DIN VDE 0271 Compliant
Standard / approval | EN 10204 3.1 Factory Test Certificate
Standard / approval | CE, RoHS 2 (2011/65/EU) & REACH
Company certificate | VDE
Company certificate | UL
Company certificate | cUL
Company certificate | CE
Company certificate | KTL
Company certificate | MSHA
Company certificate | MA
Company certificate | ISO 9001
Company certificate | ISO 14001
Company certificate | ISO 45001
Sheath marking | TEBAOFLEX NYFGY DIN VDE 0271 3.6/6 kV CE
Supply | Delivery form: Heavy-duty export fumigated wooden drums or steel mine reels
Supply | Standard lengths: 500 m, 1,000 m or custom continuous shaft/reeling lengths
Supply | MOQ: 100 m (standard configurations) · 500 m (custom builds)
Supply | Lead time: 2–5 weeks ex-works
Supply | Incoterms: EXW, FCA, FOB, CIF, DAP