## Request a quote
Request a quotation for OBC Armoured Seismic
Share fibre count & mode (G.652D / G.654E / OM3 / OM4), power/coax composite conductors, rated depth (up to 8,000 m) and continuous length.
Enter the length you need next to each size in the Sizes sheet (column A) and send this file to:
Email: info@tebaoflex.com
WhatsApp / phone: +86 185 9591 3361
Online quote form: https://tebaoflex.com/cables/ocean-bottom-seismic-obc-armoured-cable/#footer-enquiry-section
An application engineer replies within 2 business hours.

## Sizes
300–600 V Ocean Bottom Seismic (OBC) Hermetic SS Optical Tube & Double – Dimensions, tensile load & weights (3)
TEBAOFLEX ¦ https://tebaoflex.com/cables/ocean-bottom-seismic-obc-armoured-cable/ ¦ Data revision 2026-10-26
Typical values for this cable type, based on 300–600 V Ocean Bottom Seismic (OBC) SS Optical + Power + Double Steel Armour PUR Specification. Values for your order are confirmed in the quotation.
Enter the length you need next to each size and send this file to info@tebaoflex.com or WhatsApp +86 185 9591 3361.
Your length (m) | Order designation | Configuration | Core / stranding | Outer Ø ≈ mm | Net weight ≈ kg/km | Breaking / tensile kN ≈ | Min. bend R mm | Series
| OBC Armoured Seismic 4–12F EOM/Sub | 4–12 × ITU-T G.652D / G.654E SM (+ Power) | Laser-welded SS FIMT + Steel/Aramid Armour | 8.2 | 260 | 48 | 125 | OBC Armoured Seismic Construction Schedule (−30…+80 °C)
| OBC Armoured Seismic 24–48F EOM/Sub | 24–48 × ITU-T G.652D / G.654E SM (+ Power) | Laser-welded SS FIMT + Contra-Helical Steel | 17.5 | 680 | 120 | 260 | OBC Armoured Seismic Construction Schedule (−30…+80 °C)
| OBC Armoured Seismic 96–192F Trunk | 96–192 × ITU-T G.654E / G.652D Submarine | SS Tube + Steel Vault + Cu Tube + DA Armour | 28 | 1650 | 300 | 420 | OBC Armoured Seismic Construction Schedule (−30…+80 °C)
Custom core cross-sections, pair/fibre counts, armour breaking loads and continuous winch/seabed lengths available per 300–600 V Ocean Bottom Seismic (OBC) SS Optical + Power + Double Steel Armour PUR Specification.

## Electrical, optical & thermal p
300–600 V Ocean Bottom Seismic (OBC) Hermetic SS Optical Tube & Double – Electrical, optical & thermal parameters (3)
TEBAOFLEX ¦ https://tebaoflex.com/cables/ocean-bottom-seismic-obc-armoured-cable/ ¦ Data revision 2026-10-26
Typical values for this cable type, based on 300–600 V Ocean Bottom Seismic (OBC) SS Optical + Power + Double Steel Armour PUR Specification. Values for your order are confirmed in the quotation.
Configuration | Max. DC R₂₀ / Atten. Ω/km or dB/km | Rating / Impedance | Operating temp.
4–12 × ITU-T G.652D / G.654E SM (+ Power) | 0.35 | ≤0.35 dB/km @ 1310 nm | −30…+80 °C
24–48 × ITU-T G.652D / G.654E SM (+ Power) | 0.21 | ≤0.21 dB/km @ 1550 nm | −30…+80 °C
96–192 × ITU-T G.654E / G.652D Submarine | 0.18 | ≤0.18 dB/km @ 1550 nm | −30…+80 °C
Every production length undergoes routine conductor DC resistance, high-voltage dielectric or OTDR continuity and dimensional verification.

## Technical data
300–600 V Ocean Bottom Seismic (OBC) Hermetic SS Optical Tube & Double – Technical data
TEBAOFLEX ¦ https://tebaoflex.com/cables/ocean-bottom-seismic-obc-armoured-cable/ ¦ Data revision 2026-10-26
Typical values for this cable type, based on 300–600 V Ocean Bottom Seismic (OBC) SS Optical + Power + Double Steel Armour PUR Specification. Values for your order are confirmed in the quotation.
Group | Parameter | Value
Key data | Rated voltage | 300 V – 600 V (Tested per Armoured OBC Seabed Array)
Key data | Operating temp. | −30…+80 °C (Continuous subsea & offshore service)
Key data | Min. bend radius | 12 × OD (Winch sheave, chute & seabed routing)
Key data | Core / conductor | Hermetic Stainle (Laser-welded stainless-steel tube housin)
Key data | Outer protection | Heavy-Duty Polyu (Black abrasion- and cut-resistant polyur)
Key data | Standard | Armoured OBC Sea (300–600 V Ocean Bottom Seismic (OBC) SS )
Electrical | Rated voltage / transmission duty | 300 V – 600 V (300–600 V Ocean Bottom Seismic (OBC) SS Optical + Power + Double Steel Armour PUR Specification)
Electrical | Core / conductor construction | Hermetic Stainless-Steel Optical Unit — Laser-welded stainless-steel tube housing single-mode optical fibers
Electrical | Primary dielectric / buffering | Tinned Copper Power & Signal Pairs — HDPE/PP insulated power cores and foil-screened twisted pairs
Thermal | Continuous operating temperature | −30…+80 °C (subsea & offshore duty)
Thermal | Hydrostatic & thermal stability | Verified thermal and hydrostatic stability per 300–600 V Ocean Bottom Seismic (OBC) SS Optical + Power + Double Steel Armour PUR Specification
Thermal | Storage & transport temperature | −40…+80 °C on export wooden/steel winch reel
Mechanical | Outer protection / armouring | Heavy-Duty Polyurethane (PUR) Outer Sheath — Black abrasion- and cut-resistant polyurethane seabed jacket
Mechanical | Minimum bending radius | 12 × OD
Mechanical | Armour, strength member & mechanical duty | Contra-Helical Galvanized Steel Armour — High-tensile steel wire armour for repeated seabed deployment
Resistance | Seawater, hydrostatic & hydrolysis resistance | Engineered for continuous seawater immersion, pressure cycling and hydrolysis resistance per 300–600 V Ocean Bottom Seismic (OBC) SS Optical + Power + Double Steel Armour PUR Specification
Resistance | Oil, drilling mud & abrasion resistance | Resistant to marine hydraulic oils, salt mist, winch sheave wear and seabed abrasion per 300–600 V Ocean Bottom Seismic (OBC) SS Optical + Power + Double Steel Armour PUR Specification
Resistance | RoHS & REACH compliance | RoHS 2 (2011/65/EU + 2015/863) & REACH SVHC compliant
Standards | Governing standard | 300–600 V Ocean Bottom Seismic (OBC) SS Optical + Power + Double Steel Armour PUR Specification
Standards | Environmental & test standards | IEC 60228 / IEC 60794 / ITU-T G.972 / IEEE 1580 / EN 10204
Standards | Quality management & inspection | ISO 9001:2015 & EN 10204 3.1 factory routine inspection
Identification | Model designation | OBC Armoured Seismic
Identification | Sheath colour & metre marking | Continuous metre-marked black outer finish (Heavy-Duty Polyu)
Identification | Customs tariff (HS) | 8544.49 / 8544.60 / 8544.70

## Construction
300–600 V Ocean Bottom Seismic (OBC) Hermetic SS Optical Tube & Double – Construction
TEBAOFLEX ¦ https://tebaoflex.com/cables/ocean-bottom-seismic-obc-armoured-cable/ ¦ Data revision 2026-10-26
Typical values for this cable type, based on 300–600 V Ocean Bottom Seismic (OBC) SS Optical + Power + Double Steel Armour PUR Specification. Values for your order are confirmed in the quotation.
No. | Layer | Material | Reference
1 | Hermetic Stainless-Steel Optical Unit | Laser-welded stainless-steel tube housing single-mode optical fibers
2 | Tinned Copper Power & Signal Pairs | HDPE/PP insulated power cores and foil-screened twisted pairs
3 | Contra-Helical Galvanized Steel Armour | High-tensile steel wire armour for repeated seabed deployment
4 | Heavy-Duty Polyurethane (PUR) Outer Shea | Black abrasion- and cut-resistant polyurethane seabed jacket
| OBC Armoured Seismic — Standard Subsea & Offshore Execution | Built to 300–600 V Ocean Bottom Seismic (OBC) SS Optical + Power + Double Steel Armour PUR Specification with hermetic stainless-steel optical unit and heavy-duty polyurethane (pur) outer sheath
| OBC Armoured Seismic — Custom Continuous Winch / Reel Length | Available in custom continuous subsea winch, tow or seabed lengths with water-blocked terminations
| OBC Armoured Seismic — Hydrostatic, Tensile & Routine Certified | Supplied with EN 10204 3.1 routine dielectric, optical OTDR / DC resistance & tensile test report

## Quality and supply
300–600 V Ocean Bottom Seismic (OBC) Hermetic SS Optical Tube & Double – Testing, approvals and supply
TEBAOFLEX ¦ https://tebaoflex.com/cables/ocean-bottom-seismic-obc-armoured-cable/ ¦ Data revision 2026-10-26
Typical values for this cable type, based on 300–600 V Ocean Bottom Seismic (OBC) SS Optical + Power + Double Steel Armour PUR Specification. Values for your order are confirmed in the quotation.
Item | Detail | Frequency / scope
Routine test | Conductor resistance, optical OTDR continuity & dimensional verification (300–600 V Ocean Bottom Seismic (OBC) SS Optical + Power + Double Steel Armour PUR Specification) — DC resistance at 20 °C / optical attenuation and outer diameter within 300–600 V Ocean Bottom Seismic (OBC) SS Optical + Power + Double Steel Armour PUR Specification tolerances | Every manufactured drum length
Routine test | High-voltage dielectric & insulation resistance test (300–600 V Ocean Bottom Seismic (OBC) SS Optical + Power + Double Steel Armour PUR Specification) — Zero dielectric breakdown and verified insulation resistance for 300 V – 600 V rating | Every manufactured drum length
Type test | Hydrostatic pressure, tensile breaking load & water-blocking qualification (300–600 V Ocean Bottom Seismic (OBC) SS Optical + Power + Double Steel Armour PUR Specification) — Verified subsea pressure integrity, torque-balanced tensile performance and thermal stability across −30…+80 °C | Type qualification & periodic lot audit
Standard / approval | Armoured OBC Seabed Array Compliant
Standard / approval | EN 10204 3.1 Factory Test Certificate
Standard / approval | CE, RoHS 2 (2011/65/EU) & REACH
Company certificate | VDE
Company certificate | UL
Company certificate | cUL
Company certificate | CE
Company certificate | KTL
Company certificate | MSHA
Company certificate | MA
Company certificate | ISO 9001
Company certificate | ISO 14001
Company certificate | ISO 45001
Sheath marking | TEBAOFLEX OBC Armoured Seismic Armoured OBC Seabed Array 300 V – 600 V CE
Supply | Delivery form: Heavy-duty export fumigated wooden drums, steel oceanographic winch reels or submarine turntables
Supply | Standard lengths: 500 m, 1,000 m, 3,000 m, 6,000 m or custom continuous subsea lengths
Supply | MOQ: 100 m (standard configurations) · 500 m (custom subsea builds)
Supply | Lead time: 2–6 weeks ex-works
Supply | Incoterms: EXW, FCA, FOB, CIF, DAP