## Request a quote
Request a quotation for OPGW
Application engineer · optical & sensing cables
Enter the length you need next to each size in the Sizes sheet (column A) and send this file to:
Email: info@tebaoflex.com
WhatsApp / phone: +86 185 9591 3361
Online quote form: https://tebaoflex.com/cables/optical-ground-wire/#template-selection
An application engineer replies within 2 business hours.

## Sizes
OPGW Optical Ground Wire – Dimensions, RTS & fault capacity (7)
TEBAOFLEX ¦ https://tebaoflex.com/cables/optical-ground-wire/ ¦ Data revision 2026-10-20
Typical values for this cable type, based on IEEE 1138 / IEC 60794-4-10 / IEC 61232. Values for your order are confirmed in the quotation.
Enter the length you need next to each size and send this file to info@tebaoflex.com or WhatsApp +86 185 9591 3361.
Your length (m) | Order designation | Area & fibres | Outer Ø mm | Weight ≈ kg/km | RTS kN | DC R @ 20 °C Ω/km | Fault I²t kA²·s | Series
| OPGW-24B1-50 | 50 mm² · 24F G.652.D | 9.4 | 320 | 62 | 0.875 | 28 | Single-Layer Central FIMT (50–90 mm²)
| OPGW-24B1-70 | 70 mm² · 24F G.652.D | 11.2 | 445 | 86 | 0.612 | 52 | Single-Layer Central FIMT (50–90 mm²)
| OPGW-24B1-90 | 90 mm² · 24F G.652.D | 12.6 | 530 | 98 | 0.455 | 78 | Single-Layer Central FIMT (50–90 mm²)
| OPGW-48B1-100 | 100 mm² · 48F G.652.D | 13.5 | 585 | 108 | 0.382 | 95 | Double-Layer High Fault Capacity (100–185 mm²)
| OPGW-48B1-120 | 120 mm² · 48F G.652.D | 14.8 | 660 | 118 | 0.305 | 128 | Double-Layer High Fault Capacity (100–185 mm²)
| OPGW-48B1-150 | 150 mm² · 48F G.652.D | 16.4 | 780 | 135 | 0.238 | 165 | Double-Layer High Fault Capacity (100–185 mm²)
| OPGW-96B1-185 | 185 mm² · 96F G.652.D | 18.2 | 940 | 158 | 0.185 | 215 | Double-Layer High Fault Capacity (100–185 mm²)
Short-circuit capacity I²t calculated for 0.3 s fault duration from +40 °C initial to +200 °C final temperature per IEEE 1138.

## Technical data
OPGW Optical Ground Wire – Technical data
TEBAOFLEX ¦ https://tebaoflex.com/cables/optical-ground-wire/ ¦ Data revision 2026-10-20
Typical values for this cable type, based on IEEE 1138 / IEC 60794-4-10 / IEC 61232. Values for your order are confirmed in the quotation.
Group | Parameter | Value
Key data | Fibre count | 12 to 96 fibres (ITU-T G.652.D / G.655 in FIMT)
Key data | Rated RTS | 62 to 158 kN (High-tensile ACS + AAW stranding)
Key data | Fault capacity | 28–215 kA²·s (Short-circuit I²t (0.3 s to +200 °C))
Key data | DC resistance | 0.18 to 0.88 Ω/k (At +20 °C per IEC 61232 / 60104)
Key data | Optical unit | 304 / 316L FIMT (Hermetically laser-welded steel tube)
Key data | Temperature | -40 to +85 °C (Continuous (+200 °C short-circuit))
Electrical | Short-circuit capacity (I²t) | 28 to 215 kA²·s (0.3 s, +40 °C to +200 °C)
Electrical | DC resistance @ 20 °C | 0.185 to 0.880 Ω/km (cross-section dependent)
Electrical | Lightning arc resistance | Class 1–3 coulomb charge transfer per IEC 60794-4-10
Thermal | Continuous operating temp. | -40 °C to +85 °C
Thermal | Short-circuit peak temp. | Up to +200 °C (structural) / +180 °C (FIMT core)
Thermal | Coeff. of linear expansion | 13.0 to 16.8 × 10⁻⁶ /K
Mechanical | Rated Tensile Strength (RTS) | 62 kN to 158 kN
Mechanical | Modulus of elasticity | 110 to 162 GPa
Mechanical | Everyday Stress (EDS) | 18 % to 25 % of RTS
Mechanical | Crush resistance | ≥ 10,000 N / 100 mm
Mechanical | Min. bend radius | 20 × OD (static) · 30 × OD (stringing sheave)
Optical | Optical fibre types | ITU-T G.652.D · G.655 · G.654.E ultra-low-loss
Optical | Attenuation @ 1310 / 1550 nm | ≤ 0.35 dB/km / ≤ 0.21 dB/km
Optical | Excess fibre length (EFL) | 0.20 % to 0.35 % inside laser-welded FIMT
Optical | Strain margin | Zero fibre strain up to ≥ 60 % RTS
Resistance | Hermeticity & moisture | 100 % eddy-current tested laser-welded 316L tube
Resistance | Corrosion resistance | 20SA–40SA ACS & 6201 AAW salt-spray tested
Resistance | Aeolian vibration | 10⁸ cycles at 20 % RTS without wire or fibre break
Resistance | Sheave & galloping fatigue | IEEE 1138 Clause 5.2.3 & 5.2.5 compliant
Standards | OPGW construction & test | IEEE Std 1138 & IEC 60794-4-10
Standards | Wire material standards | IEC 61232 (ACS) · IEC 60104 (AAW) ·IEC 60889
Standards | RoHS & REACH | 2011/65/EU & EC 1907/2006 compliant
Identification | Outer appearance | Metallic bare Aluminum-Clad Steel / Alloy strand
Identification | Fibre & tube identification | TIA-598-D 12-colour fibres + ring-marked FIMT
Identification | Lay direction | Right-hand (Z) or Left-hand (S) outer lay per grid spec
Identification | Customs tariff (HS) | 8544.7000

## Construction
OPGW Optical Ground Wire – Construction
TEBAOFLEX ¦ https://tebaoflex.com/cables/optical-ground-wire/ ¦ Data revision 2026-10-20
Typical values for this cable type, based on IEEE 1138 / IEC 60794-4-10 / IEC 61232. Values for your order are confirmed in the quotation.
No. | Layer | Material | Reference
1 | Single-mode optical fibres | 12 to 96 ITU-T G.652.D or G.655 single-mode optical fibres with high-temperature colour coding | ≤ 0.35 dB/km @ 1310 nm · ≤ 0.21 dB/km @ 1550 nm
2 | Thixotropic hydrogen-scavenging gel | High-drop-point synthetic gel filling the FIMT optical tube
3 | Laser-welded stainless steel tube (FIMT) | Seamlessly laser-welded 304L or 316L stainless steel tube (or aluminum-clad stainless tube)
4 | Inner Aluminum-Clad Steel (ACS) layer | Helically stranded 20SA / 27SA / 30SA / 40SA Aluminum-Clad Steel wires (IEC 61232)
5 | Outer ACS / Aluminum Alloy (AAW) layer | Contra-helically stranded 6201-T81 Aluminum Alloy Wires (IEC 60104) and/or ACS wires
| Central-FIMT Single-Layer (OPGW-50 to 90) | Central stainless-steel FIMT optical unit surrounded by a single layer of ACS/AAW wires for 110–220 kV lines
| Multi-FIMT Double-Layer (OPGW-100 to 185) | 1 to 3 stainless-steel FIMT tubes in the inner layer of a dual-layer ACS + AAW strand for 220–1000 kV lines and high fault currents

## Quality and supply
OPGW Optical Ground Wire – Testing, approvals and supply
TEBAOFLEX ¦ https://tebaoflex.com/cables/optical-ground-wire/ ¦ Data revision 2026-10-20
Typical values for this cable type, based on IEEE 1138 / IEC 60794-4-10 / IEC 61232. Values for your order are confirmed in the quotation.
Item | Detail | Frequency / scope
Routine test | 100 % eddy-current FIMT weld integrity & OTDR test — Zero pinhole defects on stainless steel tube and ≤ 0.35 / 0.21 dB/km fibre attenuation | Every manufactured drum length
Type test | Short-circuit current pulse test — 3 pulses at rated I²t (+200 °C peak) with Δα ≤ 0.05 dB/km | Type qualification
Type test | Simulated lightning arc test — Withstands specified coulomb charge transfer with residual strength ≥ 80 % RTS | Type qualification
Type test | Stress-strain, creep & aeolian vibration test — 10⁸ vibration cycles at EDS and tensile loading to RTS per IEEE 1138 | Type qualification
Standard / approval | IEEE Std 1138 & IEC 60794-4-10
Standard / approval | IEC 61232 (ACS) & IEC 60104 (AAW)
Standard / approval | RoHS 2 (2011/65/EU) & REACH
Company certificate | VDE
Company certificate | UL
Company certificate | cUL
Company certificate | CE
Company certificate | KTL
Company certificate | MSHA
Company certificate | MA
Company certificate | ISO 9001
Company certificate | ISO 14001
Company certificate | ISO 45001
Sheath marking | Stamped drum tag & ring-coded FIMT: TEBAOFLEX OPGW-<COUNT>B1-<AREA>
Supply | Delivery form: Fumigated export wooden or steel drums
Supply | Standard drum lengths: 1000 m · 2000 m · 4000 m (or custom cut lengths)
Supply | MOQ: 500 m (standard) · 1000 m (custom build)
Supply | Lead time: 2–4 weeks ex-works
Supply | Incoterms: EXW, FOB, CIF, DAP