## Request a quote
Request a quotation for OnG-Szn
Specify 2-core or 3-core configuration, conductor size (1.0 to 6.0 mm²), coil or drum packaging, and whether tinned copper is required.
Enter the length you need next to each size in the Sizes sheet (column A) and send this file to:
Email: info@tebaoflex.com
WhatsApp / phone: +86 185 9591 3361
Online quote form: https://tebaoflex.com/cables/ong-szn-cable/#template-selection
An application engineer replies within 2 business hours.

## Sizes
OnG-Szn Cable – Dimensions & weights (10)
TEBAOFLEX ¦ https://tebaoflex.com/cables/ong-szn-cable/ ¦ Data revision 2026-10-20
Typical values for this cable type, based on PN-G-90104 / ZN-TF-209. Values for your order are confirmed in the quotation.
Enter the length you need next to each size and send this file to info@tebaoflex.com or WhatsApp +86 185 9591 3361.
Your length (m) | Order designation | Configuration | Phase size mm² | Outer Ø ≈ mm | Copper kg/km | Weight ≈ kg/km | Min. bend R fixed mm | Series
| OnG-Szn 2×1.0 | 2×1.0 | 1.0 | 8.2 | 19 | 88 | 33 | Standard OnG-Szn configurations
| OnG-Szn 2×1.5 | 2×1.5 | 1.5 | 9.2 | 29 | 112 | 37 | Standard OnG-Szn configurations
| OnG-Szn 2×2.5 | 2×2.5 | 2.5 | 10.8 | 48 | 158 | 43 | Standard OnG-Szn configurations
| OnG-Szn 2×4.0 | 2×4.0 | 4.0 | 12.6 | 77 | 225 | 50 | Standard OnG-Szn configurations
| OnG-Szn 2×6.0 | 2×6.0 | 6.0 | 14.2 | 115 | 305 | 57 | Standard OnG-Szn configurations
| OnG-Szn 3×1.0 | 3×1.0 | 1.0 | 8.8 | 29 | 105 | 35 | Standard OnG-Szn configurations
| OnG-Szn 3×1.5 | 3×1.5 | 1.5 | 9.8 | 43 | 135 | 39 | Standard OnG-Szn configurations
| OnG-Szn 3×2.5 | 3×2.5 | 2.5 | 11.6 | 72 | 195 | 46 | Standard OnG-Szn configurations
| OnG-Szn 3×4.0 | 3×4.0 | 4.0 | 13.5 | 115 | 280 | 54 | Standard OnG-Szn configurations
| OnG-Szn 3×6.0 | 3×6.0 | 6.0 | 15.4 | 173 | 385 | 62 | Standard OnG-Szn configurations
Outer diameters and weights are nominal factory values subject to ±5 % manufacturing tolerance per PN-G-90104 / ZN-TF-209.

## Electrical & ampacity data
OnG-Szn Cable – Electrical & ampacity data (10)
TEBAOFLEX ¦ https://tebaoflex.com/cables/ong-szn-cable/ ¦ Data revision 2026-10-20
Typical values for this cable type, based on PN-G-90104 / ZN-TF-209. Values for your order are confirmed in the quotation.
Configuration | Max. DC R @ 20 °C Ω/km | Current rating in air (A) | Current rating installed (A) | Mutual C pF/m ≈ | AC test V rms
2×1.0 | 19.5 | 15 | 13 | 79 | 2000
2×1.5 | 13.3 | 19 | 16 | 80 | 2000
2×2.5 | 7.98 | 26 | 22 | 82 | 2000
2×4.0 | 4.95 | 35 | 30 | 84 | 2000
2×6.0 | 3.3 | 45 | 38 | 87 | 2000
3×1.0 | 19.5 | 15 | 13 | 79 | 2000
3×1.5 | 13.3 | 19 | 16 | 80 | 2000
3×2.5 | 7.98 | 26 | 22 | 82 | 2000
3×4.0 | 4.95 | 35 | 30 | 84 | 2000
3×6.0 | 3.3 | 45 | 38 | 87 | 2000
Current ratings apply at +25/+30 °C ambient in free air; apply standard derating factors for elevated ambient or drum coiling.

## Technical data
OnG-Szn Cable – Technical data
TEBAOFLEX ¦ https://tebaoflex.com/cables/ong-szn-cable/ ¦ Data revision 2026-10-20
Typical values for this cable type, based on PN-G-90104 / ZN-TF-209. Values for your order are confirmed in the quotation.
Group | Parameter | Value
Key data | Rated voltage | 300/500 V (250 V underground mining cord)
Key data | Core layout | 2 cores (twin) (1.0 mm² to 6.0 mm² (plus optional 3×))
Key data | Conductor max. | +70 °C (Class 5 / Class 6 extra-flex copper)
Key data | Min. bend R | 4 × D / 6 × D (Fixed routing / handheld flexing)
Key data | Ambient (flex) | -25 to +60 °C (Handheld & portable mining duty)
Key data | Flame test | IEC 60332-1-2 (Flame-retardant polychloroprene)
Electrical | Rated voltage U0/U | 300/500 V (250 V mining)
Electrical | Routine AC test voltage | 2.0 kV rms / 5 min
Electrical | Insulation resistance at 20 °C | ≥ 20 MΩ·km
Electrical | Operating current type | AC 50/60 Hz & DC battery
Electrical | Conductor stranding | IEC 60228 Class 5 / Class 6
Electrical | Intrinsic safety compatibility | Low-inductance twisted pair layout
Thermal | Max. conductor operating temp. | +70 °C continuous
Thermal | Max. short-circuit temperature | +200 °C (max. 5 s)
Thermal | Mobile ambient range | -25 °C to +60 °C
Thermal | Fixed ambient range | -40 °C to +60 °C
Thermal | Min. flexing temperature | -25 °C
Thermal | Thermal ageing stability | PN-G-90100 air-oven verified
Mechanical | Min. bend radius (fixed) | 4 × overall diameter (D)
Mechanical | Min. bend radius (flexing) | 6 × overall diameter (D)
Mechanical | Flexing endurance | ≥ 30,000 reverse bend cycles
Mechanical | Axial pull reinforcement | Central textile strain-relief yarns
Mechanical | Kink & twist resistance | Short-pitch core lay-up
Mechanical | Abrasion resistance | Smooth low-friction PCP jacket
Resistance | Flame retardance | IEC 60332-1-2 / PN-G-90100
Resistance | Oil, grease & battery acid | Polychloroprene resistant to electrolytes
Resistance | Mine water & perspiration | Resistant to moisture & body sweat
Resistance | Ozone & ageing | Ozone-resistant EPR & PCP
Resistance | Chemical exposure | Resistant to weak acids & alkalis
Resistance | Halogen status | Polychloroprene elastomer
Standards | Primary product standard | PN-G-90104 / ZN-TF-209
Standards | Mining series base standard | PN-G-90100
Standards | Conductor standard | IEC 60228 Class 5 / Class 6
Standards | Flame test standard | PN-EN 60332-1-2
Standards | Core identification norm | PN-HD 308 S2
Standards | Quality certification | EN 10204 3.1 mill certificate
Identification | Core identification (2-core) | Blue and brown
Identification | Core identification (3-core) | Blue, brown, green/yellow
Identification | Outer sheath colour | Black
Identification | Surface marking | OnG-Szn [n×mm²] PN-G-90104
Identification | Packaging | 100 m coils or 500 m wooden drums
Identification | Batch traceability | Lot number & year code

## Construction
OnG-Szn Cable – Construction
TEBAOFLEX ¦ https://tebaoflex.com/cables/ong-szn-cable/ ¦ Data revision 2026-10-20
Typical values for this cable type, based on PN-G-90104 / ZN-TF-209. Values for your order are confirmed in the quotation.
No. | Layer | Material | Reference
1 | Extra-flexible copper conductor | Fine or extra-fine stranded annealed plain or tinned copper wire (Class 5 / Class 6) | IEC 60228 Class 5/6
2 | EPR elastomer insulation | Cross-linked ethylene-propylene rubber compound with high dielectric elasticity | PN-G-90104
3 | Short-lay core twist & cotton/synthetic | Two insulated cores twisted with strain-relieving textile threads for pull resistance | PN-G-90104
4 | Flexible polychloroprene cord sheath | Flame-retardant, oil-, sweat-, and abrasion-resistant polychloroprene (PCP) compound | PN-G-90104
| OnG-Szn 2× (1.0–2.5 mm²) | Ultra-flexible twin-core cord for miner cap-lamps, battery packs, and handheld underground instruments.
| OnG-Szn 2× / 3× (2.5–6.0 mm²) | Heavy portable cord for low-voltage underground hand tools, vulcanising presses, and local lighting.

## Quality and supply
OnG-Szn Cable – Testing, approvals and supply
TEBAOFLEX ¦ https://tebaoflex.com/cables/ong-szn-cable/ ¦ Data revision 2026-10-20
Typical values for this cable type, based on PN-G-90104 / ZN-TF-209. Values for your order are confirmed in the quotation.
Item | Detail | Frequency / scope
Routine test | AC voltage withstand test — 2.0 kV rms for 5 minutes without breakdown | Every coil / drum
Routine test | Conductor DC resistance — Complies with IEC 60228 Class 5 at 20 °C | 100 % of production
Sample test | Reverse flexing & cord pull test — No conductor strand break after 30,000 flexing cycles under load | Per batch
Type test | Flame propagation & electrolyte resistance — Passes PN-EN 60332-1-2, EN 60811-404 oil & battery acid test | Type approval
Standard / approval | PN-G-90104 / PN-G-90100
Standard / approval | IEC 60332-1-2
Standard / approval | CE / RoHS
Company certificate | VDE
Company certificate | UL
Company certificate | cUL
Company certificate | CE
Company certificate | KTL
Company certificate | MSHA
Company certificate | MA
Company certificate | ISO 9001
Company certificate | ISO 14001
Company certificate | ISO 45001
Sheath marking | TEBAOFLEX OnG-Szn [n×mm²] PN-G-90104 CE
Supply | Delivery form: Fumigated export wooden drums or coils
Supply | Standard drum lengths: 500 m · 1000 m (or custom cut lengths)
Supply | MOQ: 100 m (stock sizes) · 300–500 m (production)
Supply | Lead time: 2–4 weeks ex-works
Supply | Incoterms: EXW, FOB, CIF, DAP