## Request a quote
Request a quotation for OnGc-G
Specify core count (3, 4, or 5 cores), conductor cross-section (1.5 to 120 mm²), drum length, and ambient operating temperature.
Enter the length you need next to each size in the Sizes sheet (column A) and send this file to:
Email: info@tebaoflex.com
WhatsApp / phone: +86 185 9591 3361
Online quote form: https://tebaoflex.com/cables/ongc-g-cable/#template-selection
An application engineer replies within 2 business hours.

## Sizes
OnGc-G Cable – Dimensions & weights (12)
TEBAOFLEX ¦ https://tebaoflex.com/cables/ongc-g-cable/ ¦ Data revision 2026-10-20
Typical values for this cable type, based on PN-G-90102 / ZN-TF-203. Values for your order are confirmed in the quotation.
Enter the length you need next to each size and send this file to info@tebaoflex.com or WhatsApp +86 185 9591 3361.
Your length (m) | Order designation | Configuration | Phase size mm² | Outer Ø ≈ mm | Copper kg/km | Weight ≈ kg/km | Min. bend R fixed mm | Series
| OnGc-G 4×4 | 4×4 | 4 | 17.2 | 154 | 440 | 103 | Standard OnGc-G configurations
| OnGc-G 4×6 | 4×6 | 6 | 19 | 230 | 565 | 114 | Standard OnGc-G configurations
| OnGc-G 4×10 | 4×10 | 10 | 23.2 | 384 | 890 | 139 | Standard OnGc-G configurations
| OnGc-G 4×16 | 4×16 | 16 | 26.8 | 614 | 1270 | 161 | Standard OnGc-G configurations
| OnGc-G 4×25 | 4×25 | 25 | 31.8 | 960 | 1860 | 191 | Standard OnGc-G configurations
| OnGc-G 4×35 | 4×35 | 35 | 35.4 | 1344 | 2410 | 212 | Standard OnGc-G configurations
| OnGc-G 4×50 | 4×50 | 50 | 40.8 | 1920 | 3290 | 245 | Standard OnGc-G configurations
| OnGc-G 4×70 | 4×70 | 70 | 46.2 | 2688 | 4380 | 277 | Standard OnGc-G configurations
| OnGc-G 4×95 | 4×95 | 95 | 52 | 3648 | 5690 | 312 | Standard OnGc-G configurations
| OnGc-G 5×6 | 5×6 | 6 | 20.8 | 288 | 690 | 125 | Standard OnGc-G configurations
| OnGc-G 5×10 | 5×10 | 10 | 25.4 | 480 | 1070 | 152 | Standard OnGc-G configurations
| OnGc-G 5×16 | 5×16 | 16 | 29.5 | 768 | 1540 | 177 | Standard OnGc-G configurations
Outer diameters and weights are nominal factory values subject to ±5 % manufacturing tolerance per PN-G-90102 / ZN-TF-203.

## Electrical & ampacity data
OnGc-G Cable – Electrical & ampacity data (12)
TEBAOFLEX ¦ https://tebaoflex.com/cables/ongc-g-cable/ ¦ Data revision 2026-10-20
Typical values for this cable type, based on PN-G-90102 / ZN-TF-203. Values for your order are confirmed in the quotation.
Configuration | Max. DC R @ 20 °C Ω/km | Current rating in air (A) | Current rating installed (A) | Mutual C pF/m ≈ | AC test V rms
4×4 | 4.95 | 40 | 34 | 84 | 3000
4×6 | 3.3 | 51 | 43 | 87 | 3000
4×10 | 1.91 | 70 | 60 | 92 | 3000
4×16 | 1.21 | 93 | 79 | 101 | 3000
4×25 | 0.78 | 123 | 105 | 114 | 3000
4×35 | 0.554 | 152 | 129 | 129 | 3000
4×50 | 0.386 | 189 | 161 | 150 | 3000
4×70 | 0.272 | 233 | 198 | 180 | 3000
4×95 | 0.206 | 282 | 240 | 216 | 3000
5×6 | 3.3 | 51 | 43 | 87 | 3000
5×10 | 1.91 | 70 | 60 | 92 | 3000
5×16 | 1.21 | 93 | 79 | 101 | 3000
Current ratings apply at +25/+30 °C ambient in free air; apply standard derating factors for elevated ambient or drum coiling.

## Technical data
OnGc-G Cable – Technical data
TEBAOFLEX ¦ https://tebaoflex.com/cables/ongc-g-cable/ ¦ Data revision 2026-10-20
Typical values for this cable type, based on PN-G-90102 / ZN-TF-203. Values for your order are confirmed in the quotation.
Group | Parameter | Value
Key data | Rated voltage | 0.6/1 kV (U0/U AC · Um 1.2 kV)
Key data | Conductor max. | +90 °C (Heat-resistant 'c' EPR · +250 °C SC)
Key data | Ambient (flex) | -25 to +60 °C (Underground & surface mobile duty)
Key data | Min. bend R | 6 × D / 10 × D (Fixed routing / mobile trailing)
Key data | Phase size | 1.5–120 mm² (3-, 4- and 5-core power feeders)
Key data | Flame test | IEC 60332-1-2 (Underground '-G' flame-retardant PCP)
Electrical | Rated voltage U0/U | 0.6/1 kV AC
Electrical | Maximum system voltage Um | 1.2 kV AC
Electrical | Routine AC test voltage | 3.0 kV rms / 5 min
Electrical | Max. short-circuit current density | 143 A/mm² (1 s, +90 to +250 °C)
Electrical | Nominal frequency | 50 / 60 Hz
Electrical | Conductor stranding class | IEC 60228 Class 5
Thermal | Max. conductor operating temp. | +90 °C continuous ('c' EPR)
Thermal | Max. short-circuit temperature | +250 °C (max. 5 s)
Thermal | Mobile ambient range | -25 °C to +60 °C
Thermal | Fixed ambient range | -40 °C to +60 °C
Thermal | Current rating advantage | +15 % to +18 % vs +70 °C OnG
Thermal | Min. laying temperature | -15 °C
Mechanical | Min. bend radius (fixed) | 6 × overall diameter (D)
Mechanical | Min. bend radius (mobile) | 10 × overall diameter (D)
Mechanical | Max. static tensile pull | 15 N/mm² of copper cross-section
Mechanical | Crush & impact resistance | Heavy underground '-G' sheath grade
Mechanical | Tear resistance | ≥ 15 N/mm per PN-G-90100
Mechanical | Sheath tensile strength | ≥ 12.5 MPa unaged
Resistance | Flame retardance | IEC 60332-1-2 / PN-G-90100 '-G'
Resistance | Mineral oil & grease | EN 60811-404 oil-resistant PCP
Resistance | Mine water & dampness | Acidic & alkaline mine water resistant
Resistance | Ozone resistance | Ozone-inert EPR core insulation
Resistance | Weather & UV stability | Suitable for surface & underground
Resistance | Halogen status | Chloroprene rubber (halogenated)
Standards | Primary product standard | PN-G-90102 / ZN-TF-203
Standards | Base mining series standard | PN-G-90100
Standards | Conductor standard | IEC 60228 Class 5
Standards | Core colour identification | PN-HD 308 S2 + G/Y
Standards | Flame test standard | PN-EN 60332-1-2
Standards | Quality certification | ISO 9001 & EN 10204 3.1
Identification | Core identification | HD 308 colours or numbered + G/Y
Identification | Protective earth core | Green/yellow per EN 50525
Identification | Outer sheath colour | Black
Identification | Surface legend | Embossed or printed model & voltage
Identification | Designation suffix '-G' | Approved underground mining sheath
Identification | Batch traceability | Lot number & metre marking

## Construction
OnGc-G Cable – Construction
TEBAOFLEX ¦ https://tebaoflex.com/cables/ongc-g-cable/ ¦ Data revision 2026-10-20
Typical values for this cable type, based on PN-G-90102 / ZN-TF-203. Values for your order are confirmed in the quotation.
No. | Layer | Material | Reference
1 | Flexible copper conductor | Plain or tinned annealed electrolytic copper, Class 5 fine-stranded | IEC 60228 Class 5
2 | Heat-resistant EPR insulation ('c') | Cross-linked +90 °C heat-resistant ethylene-propylene elastomer (EPR) | PN-G-90102
3 | Core lay-up & inner rubber filler | Cores stranded with short pitch in extruded elastomeric inner bedding | PN-G-90102
4 | Underground mining outer sheath ('-G') | Heavy-duty flame-retardant, oil- and abrasion-resistant polychloroprene (PCP) compound | PN-G-90100 / PN-G-90102
| OnGc-G 4× (3+PE) | Three phase cores plus green/yellow protective earth core for underground three-phase motor feeders.
| OnGc-G 5× (3+N+PE) | Five-core power and distribution feeder for underground lighting, dewatering, and workshop panels.

## Quality and supply
OnGc-G Cable – Testing, approvals and supply
TEBAOFLEX ¦ https://tebaoflex.com/cables/ongc-g-cable/ ¦ Data revision 2026-10-20
Typical values for this cable type, based on PN-G-90102 / ZN-TF-203. Values for your order are confirmed in the quotation.
Item | Detail | Frequency / scope
Routine test | AC dielectric voltage test — 3.0 kV rms for 5 minutes between cores | 100 % of drums
Routine test | Conductor DC resistance — IEC 60228 Class 5 maximum at 20 °C | All phase & PE cores
Sample test | Thermal ageing of +90 °C EPR insulation — Retains ≥ 75 % tensile & elongation after air-oven ageing per PN-G-90102 | Per production lot
Type test | Underground '-G' flame & oil resistance — Passes PN-EN 60332-1-2 flame propagation and mineral oil immersion | Type approval
Standard / approval | PN-G-90102 / PN-G-90100
Standard / approval | IEC 60332-1-2
Standard / approval | CE / RoHS
Company certificate | VDE
Company certificate | UL
Company certificate | cUL
Company certificate | CE
Company certificate | KTL
Company certificate | MSHA
Company certificate | MA
Company certificate | ISO 9001
Company certificate | ISO 14001
Company certificate | ISO 45001
Sheath marking | TEBAOFLEX OnGc-G 0.6/1 kV [n×mm²]
Supply | Delivery form: Fumigated export wooden drums or coils
Supply | Standard drum lengths: 500 m · 1000 m (or custom cut lengths)
Supply | MOQ: 100 m (stock sizes) · 300–500 m (production)
Supply | Lead time: 2–4 weeks ex-works
Supply | Incoterms: EXW, FOB, CIF, DAP