## Request a quote
Request a quotation for OnGcekż-G2 / O2nGcekż-G2
Specify OnGcekż-G2 (single sheath) or O2nGcekż-G2 (double sheath), twin-phase cross-section (e.g. 2×3×35 or 2×3×50 mm²), and pilot core count.
Enter the length you need next to each size in the Sizes sheet (column A) and send this file to:
Email: info@tebaoflex.com
WhatsApp / phone: +86 185 9591 3361
Online quote form: https://tebaoflex.com/cables/ongcekz-g2-o2ngcekz-g2-screened-mining-rubber-cable-with-twin-strand-conductor-construction/#template-selection
An application engineer replies within 2 business hours.

## Sizes
OnGcekż-G2 / O2nGcekż-G2 Screened Mining Rubber Cable with – Dimensions & weights (9)
TEBAOFLEX ¦ https://tebaoflex.com/cables/ongcekz-g2-o2ngcekz-g2-screened-mining-rubber-cable-with-twin-strand-conductor-construction/ ¦ Data revision 2026-10-20
Typical values for this cable type, based on PN-G-90101 / ZN-TF-206. Values for your order are confirmed in the quotation.
Enter the length you need next to each size and send this file to info@tebaoflex.com or WhatsApp +86 185 9591 3361.
Your length (m) | Order designation | Twin-Phase (2×3×S) + PE + Pilots | Phase size mm² | Outer Ø ≈ mm | Copper kg/km | Weight ≈ kg/km | Min. bend R fixed mm | Series
| OnGcekż-G2 2×3×16+1×16+4×2.5 | 2×3×16 + 1×16 + 4×2.5 | 16 | 40.5 | 1171 | 2480 | 202 | OnGcekż-G2 (single-layer heavy PCP mining sheath)
| OnGcekż-G2 2×3×25+1×25+4×2.5 | 2×3×25 + 1×25 + 4×2.5 | 25 | 45.8 | 1776 | 3420 | 229 | OnGcekż-G2 (single-layer heavy PCP mining sheath)
| OnGcekż-G2 2×3×35+1×25+4×2.5 | 2×3×35 + 1×25 + 4×2.5 | 35 | 50.4 | 2352 | 4290 | 252 | OnGcekż-G2 (single-layer heavy PCP mining sheath)
| OnGcekż-G2 2×3×50+1×35+4×2.5 | 2×3×50 + 1×35 + 4×2.5 | 50 | 56.8 | 3312 | 5680 | 284 | OnGcekż-G2 (single-layer heavy PCP mining sheath)
| OnGcekż-G2 2×3×70+1×50+4×2.5 | 2×3×70 + 1×50 + 4×2.5 | 70 | 63.5 | 4608 | 7450 | 318 | OnGcekż-G2 (single-layer heavy PCP mining sheath)
| O2nGcekż-G2 2×3×25+1×25+4×2.5 | 2×3×25 + 1×25 + 4×2.5 | 25 | 47.2 | 1776 | 3610 | 236 | O2nGcekż-G2 (double-layer reinforced PCP mining sheath)
| O2nGcekż-G2 2×3×35+1×25+4×2.5 | 2×3×35 + 1×25 + 4×2.5 | 35 | 51.8 | 2352 | 4510 | 259 | O2nGcekż-G2 (double-layer reinforced PCP mining sheath)
| O2nGcekż-G2 2×3×50+1×35+7×2.5 | 2×3×50 + 1×35 + 7×2.5 | 50 | 58.4 | 3384 | 5960 | 292 | O2nGcekż-G2 (double-layer reinforced PCP mining sheath)
| O2nGcekż-G2 2×3×70+1×50+7×2.5 | 2×3×70 + 1×50 + 7×2.5 | 70 | 65 | 4680 | 7780 | 325 | O2nGcekż-G2 (double-layer reinforced PCP mining sheath)
Outer diameters and weights are nominal factory values subject to ±5 % manufacturing tolerance per PN-G-90101 / ZN-TF-206.

## Electrical & ampacity data
OnGcekż-G2 / O2nGcekż-G2 Screened Mining Rubber Cable with – Electrical & ampacity data (9)
TEBAOFLEX ¦ https://tebaoflex.com/cables/ongcekz-g2-o2ngcekz-g2-screened-mining-rubber-cable-with-twin-strand-conductor-construction/ ¦ Data revision 2026-10-20
Typical values for this cable type, based on PN-G-90101 / ZN-TF-206. Values for your order are confirmed in the quotation.
Configuration | Max. DC R @ 20 °C Ω/km | Current rating in air (A) | Current rating installed (A) | Mutual C pF/m ≈ | AC test V rms
2×3×16 + 1×16 + 4×2.5 | 1.21 | 163 | 139 | 101 | 3000
2×3×25 + 1×25 + 4×2.5 | 0.78 | 216 | 184 | 114 | 3000
2×3×35 + 1×25 + 4×2.5 | 0.554 | 266 | 226 | 129 | 3000
2×3×50 + 1×35 + 4×2.5 | 0.386 | 331 | 281 | 150 | 3000
2×3×70 + 1×50 + 4×2.5 | 0.272 | 408 | 347 | 180 | 3000
2×3×25 + 1×25 + 4×2.5 | 0.78 | 216 | 184 | 114 | 3000
2×3×35 + 1×25 + 4×2.5 | 0.554 | 266 | 226 | 129 | 3000
2×3×50 + 1×35 + 7×2.5 | 0.386 | 331 | 281 | 150 | 3000
2×3×70 + 1×50 + 7×2.5 | 0.272 | 408 | 347 | 180 | 3000
Current ratings apply at +25/+30 °C ambient in free air; apply standard derating factors for elevated ambient or drum coiling.

## Technical data
OnGcekż-G2 / O2nGcekż-G2 Screened Mining Rubber Cable with – Technical data
TEBAOFLEX ¦ https://tebaoflex.com/cables/ongcekz-g2-o2ngcekz-g2-screened-mining-rubber-cable-with-twin-strand-conductor-construction/ ¦ Data revision 2026-10-20
Typical values for this cable type, based on PN-G-90101 / ZN-TF-206. Values for your order are confirmed in the quotation.
Group | Parameter | Value
Key data | Rated voltage | 0.6/1 kV (Twin-phase power · 250 V pilots)
Key data | Phase architecture | 2×3×S ('-G2') (Six screened phase cores (2 per phase))
Key data | Conductor max. | +90 °C (Heat-resistant EPR · +250 °C SC)
Key data | Min. bend R | 5 × D / 8 × D (Reduced stiffness vs single-core phase)
Key data | Effective phase | 2×25 to 2×70 mm² (Equivalent to 50–140 mm² per phase)
Key data | Sheath options | On / O2n PCP (Single or double-layer '-G2' sheath)
Electrical | Rated voltage (power cores) | 0.6/1 kV AC (Um 1.2 kV)
Electrical | Rated voltage (pilot cores 'ż') | 250 V AC
Electrical | Routine AC test (power / pilot) | 3.0 kV / 1.5 kV rms for 5 min
Electrical | Inductive reactance reduction | ≈ 30 % lower than 3-core equivalent
Electrical | Semi-conductive screen resistivity | ≤ 500 Ω·m per PN-G-90101
Electrical | Nominal frequency | 50 / 60 Hz
Thermal | Max. conductor operating temp. | +90 °C continuous ('c' EPR)
Thermal | Max. short-circuit temperature | +250 °C (max. 5 s)
Thermal | Mobile ambient range | -25 °C to +60 °C
Thermal | Fixed ambient range | -40 °C to +60 °C
Thermal | Heat dissipation advantage | Higher surface area of 6 phase cores
Thermal | Min. flexing temperature | -25 °C
Mechanical | Min. bend radius (fixed) | 5 × overall diameter (D)
Mechanical | Min. bend radius (flexing) | 8 × overall diameter (D)
Mechanical | Bending force vs 3-core | 20–30 % lower bending moment
Mechanical | Outer sheath tear resistance | Enhanced on O2n double-sheath
Mechanical | Max. tensile pull on copper | 15 N/mm² total phase area
Mechanical | Crush & impact resistance | Heavy underground longwall grade
Resistance | Flame retardance | IEC 60332-1-2 / PN-G-90100
Resistance | Oil & hydraulic emulsion | EN 60811-404 resistant PCP
Resistance | Mine water & humidity | Resistant to acidic/alkaline mine water
Resistance | Ozone & corona stability | Ozone-resistant EPR & semicon
Resistance | Mechanical abrasion | Double-layer O2n PCP sheath option
Resistance | Halogen status | Polychloroprene elastomer
Standards | Primary product standard | PN-G-90101 / ZN-TF-206
Standards | Mining series base standard | PN-G-90100
Standards | Conductor standard | IEC 60228 Class 5
Standards | Flame propagation test | PN-EN 60332-1-2
Standards | Mining authority compliance | WUG Poland longwall face rules
Standards | Quality certificate | EN 10204 3.1 mill certificate
Identification | Twin-phase identification | Paired numbers (1-1, 2-2, 3-3)
Identification | Pilot core identification | Numbered control cores in central unit
Identification | Outer sheath colour | Black or yellow
Identification | Sheath marking | OnGcekż-G2 or O2nGcekż-G2 0.6/1 kV
Identification | Length marking | Sequential metre marking
Identification | Batch traceability | Lot number & production year

## Construction
OnGcekż-G2 / O2nGcekż-G2 Screened Mining Rubber Cable with – Construction
TEBAOFLEX ¦ https://tebaoflex.com/cables/ongcekz-g2-o2ngcekz-g2-screened-mining-rubber-cable-with-twin-strand-conductor-construction/ ¦ Data revision 2026-10-20
Typical values for this cable type, based on PN-G-90101 / ZN-TF-206. Values for your order are confirmed in the quotation.
No. | Layer | Material | Reference
1 | Twin-strand phase conductors ('-G2') | Six Class 5 fine-stranded copper conductors connected in pairs (L1a/L1b, L2a/L2b, L3a/L3b) | IEC 60228 Class 5
2 | +90 °C EPR core insulation ('c') | Cross-linked heat-resistant ethylene-propylene elastomer on all six phase cores | PN-G-90101
3 | Elastomeric phase & pilot screens ('ek') | Semi-conductive rubber screen over each of the six power cores and pilot bundle | PN-G-90101
4 | Central pilot unit ('ż') & earth | Screened bundle of 4–9 pilot cores plus uninsulated copper protective earth conductor | PN-G-90101
5 | Single ('On') or double ('O2n') mining | Flame-retardant polychloroprene (PCP) outer jacket; O2n variant adds an inner elastomer | PN-G-90101 / ZN-TF-206
| OnGcekż-G2 | Single heavy-duty '-G' polychloroprene outer sheath over 2×3×S twin-strand screened core assembly.
| O2nGcekż-G2 | Double-layer ('2n') torsion- and tear-reinforced polychloroprene outer sheath for severe longwall face duty.

## Quality and supply
OnGcekż-G2 / O2nGcekż-G2 Screened Mining Rubber Cable with – Testing, approvals and supply
TEBAOFLEX ¦ https://tebaoflex.com/cables/ongcekz-g2-o2ngcekz-g2-screened-mining-rubber-cable-with-twin-strand-conductor-construction/ ¦ Data revision 2026-10-20
Typical values for this cable type, based on PN-G-90101 / ZN-TF-206. Values for your order are confirmed in the quotation.
Item | Detail | Frequency / scope
Routine test | AC voltage test on 6 power cores & pilots — 3.0 kV rms (power) and 1.5 kV rms (pilot) for 5 minutes | Every drum
Routine test | Paired phase DC resistance balance — Identical resistance within ±1 % between parallel twin phase cores | Every drum
Sample test | Cyclic bending in Bretby handler radius — No conductor strand breakage or screen loss of contact | Per batch
Type test | Double-sheath tear & flame propagation — Passes PN-EN 60332-1-2 and PN-G-90100 tear strength | Type approval
Standard / approval | PN-G-90101 / ZN-TF-206
Standard / approval | IEC 60332-1-2
Standard / approval | CE / RoHS
Company certificate | VDE
Company certificate | UL
Company certificate | cUL
Company certificate | CE
Company certificate | KTL
Company certificate | MSHA
Company certificate | MA
Company certificate | ISO 9001
Company certificate | ISO 14001
Company certificate | ISO 45001
Sheath marking | TEBAOFLEX O2nGcekż-G2 0.6/1 kV
Supply | Delivery form: Fumigated export wooden drums or coils
Supply | Standard drum lengths: 500 m · 1000 m (or custom cut lengths)
Supply | MOQ: 100 m (stock sizes) · 300–500 m (production)
Supply | Lead time: 2–4 weeks ex-works
Supply | Incoterms: EXW, FOB, CIF, DAP