## Request a quote
Request a quotation for OnGcekż-GW
Specify phase cross-section (16–120 mm²), pilot core count, wet-face operating conditions, and required drum length.
Enter the length you need next to each size in the Sizes sheet (column A) and send this file to:
Email: info@tebaoflex.com
WhatsApp / phone: +86 185 9591 3361
Online quote form: https://tebaoflex.com/cables/ongcekz-gw-cable/#template-selection
An application engineer replies within 2 business hours.

## Sizes
OnGcekż-GW Cable – Dimensions & weights (12)
TEBAOFLEX ¦ https://tebaoflex.com/cables/ongcekz-gw-cable/ ¦ Data revision 2026-10-20
Typical values for this cable type, based on PN-G-90101 / ZN-TF-205. Values for your order are confirmed in the quotation.
Enter the length you need next to each size and send this file to info@tebaoflex.com or WhatsApp +86 185 9591 3361.
Your length (m) | Order designation | Power + PE + Control | Phase size mm² | Outer Ø ≈ mm | Copper kg/km | Weight ≈ kg/km | Min. bend R fixed mm | Series
| OnGcekż-GW 3×16 + 1×16 + 4×2.5 | 3×16 + 1×16 + 4×2.5 | 16 | 33.8 | 710 | 1710 | 203 | Standard OnGcekż-GW configurations
| OnGcekż-GW 3×25 + 1×16 + 4×2.5 | 3×25 + 1×16 + 4×2.5 | 25 | 37.4 | 970 | 2150 | 224 | Standard OnGcekż-GW configurations
| OnGcekż-GW 3×35 + 1×16 + 4×2.5 | 3×35 + 1×16 + 4×2.5 | 35 | 40.2 | 1258 | 2590 | 241 | Standard OnGcekż-GW configurations
| OnGcekż-GW 3×50 + 1×25 + 4×2.5 | 3×50 + 1×25 + 4×2.5 | 50 | 44.8 | 1776 | 3360 | 269 | Standard OnGcekż-GW configurations
| OnGcekż-GW 3×70 + 1×25 + 4×2.5 | 3×70 + 1×25 + 4×2.5 | 70 | 49.6 | 2352 | 4240 | 298 | Standard OnGcekż-GW configurations
| OnGcekż-GW 3×95 + 1×35 + 4×2.5 | 3×95 + 1×35 + 4×2.5 | 95 | 55.2 | 3168 | 5390 | 331 | Standard OnGcekż-GW configurations
| OnGcekż-GW 3×120 + 1×50 + 4×2.5 | 3×120 + 1×50 + 4×2.5 | 120 | 60 | 4032 | 6560 | 360 | Standard OnGcekż-GW configurations
| OnGcekż-GW 3×50 + 1×25 + 7×2.5 | 3×50 + 1×25 + 7×2.5 | 50 | 46.5 | 1848 | 3550 | 279 | Standard OnGcekż-GW configurations
| OnGcekż-GW 3×70 + 1×35 + 7×2.5 | 3×70 + 1×35 + 7×2.5 | 70 | 51.2 | 2520 | 4490 | 307 | Standard OnGcekż-GW configurations
| OnGcekż-GW 3×95 + 1×50 + 7×2.5 | 3×95 + 1×50 + 7×2.5 | 95 | 56.8 | 3384 | 5680 | 341 | Standard OnGcekż-GW configurations
| OnGcekż-GW 3×120 + 1×50 + 7×2.5 | 3×120 + 1×50 + 7×2.5 | 120 | 61.2 | 4104 | 6740 | 367 | Standard OnGcekż-GW configurations
| OnGcekż-GW 3×95 + 1×50 + 9×2.5 | 3×95 + 1×50 + 9×2.5 | 95 | 57.5 | 3432 | 5810 | 345 | Standard OnGcekż-GW configurations
Outer diameters and weights are nominal factory values subject to ±5 % manufacturing tolerance per PN-G-90101 / ZN-TF-205.

## Electrical & ampacity data
OnGcekż-GW Cable – Electrical & ampacity data (12)
TEBAOFLEX ¦ https://tebaoflex.com/cables/ongcekz-gw-cable/ ¦ Data revision 2026-10-20
Typical values for this cable type, based on PN-G-90101 / ZN-TF-205. Values for your order are confirmed in the quotation.
Configuration | Max. DC R @ 20 °C Ω/km | Current rating in air (A) | Current rating installed (A) | Mutual C pF/m ≈ | AC test V rms
3×16 + 1×16 + 4×2.5 | 1.21 | 93 | 79 | 101 | 3000
3×25 + 1×16 + 4×2.5 | 0.78 | 123 | 105 | 114 | 3000
3×35 + 1×16 + 4×2.5 | 0.554 | 152 | 129 | 129 | 3000
3×50 + 1×25 + 4×2.5 | 0.386 | 189 | 161 | 150 | 3000
3×70 + 1×25 + 4×2.5 | 0.272 | 233 | 198 | 180 | 3000
3×95 + 1×35 + 4×2.5 | 0.206 | 282 | 240 | 216 | 3000
3×120 + 1×50 + 4×2.5 | 0.161 | 326 | 277 | 252 | 3000
3×50 + 1×25 + 7×2.5 | 0.386 | 189 | 161 | 150 | 3000
3×70 + 1×35 + 7×2.5 | 0.272 | 233 | 198 | 180 | 3000
3×95 + 1×50 + 7×2.5 | 0.206 | 282 | 240 | 216 | 3000
3×120 + 1×50 + 7×2.5 | 0.161 | 326 | 277 | 252 | 3000
3×95 + 1×50 + 9×2.5 | 0.206 | 282 | 240 | 216 | 3000
Current ratings apply at +25/+30 °C ambient in free air; apply standard derating factors for elevated ambient or drum coiling.

## Technical data
OnGcekż-GW Cable – Technical data
TEBAOFLEX ¦ https://tebaoflex.com/cables/ongcekz-gw-cable/ ¦ Data revision 2026-10-20
Typical values for this cable type, based on PN-G-90101 / ZN-TF-205. Values for your order are confirmed in the quotation.
Group | Parameter | Value
Key data | Rated voltage | 0.6/1 kV (Power cores · 250 V pilot cores)
Key data | Conductor max. | +90 °C (Heat-resistant EPR · +250 °C SC)
Key data | Water blocking | Sealed '-GW' (Longitudinal & radial moisture barrier)
Key data | Min. bend R | 6 × D / 10 × D (Fixed routing / Bretby handler)
Key data | Phase size | 16–120 mm² (3 screened phases + PE + pilots)
Key data | Flame test | IEC 60332-1-2 (Underground '-GW' PCP compound)
Electrical | Rated voltage (power cores) | 0.6/1 kV AC (Um 1.2 kV)
Electrical | Rated voltage (pilot cores 'ż') | 250 V AC
Electrical | Routine AC test (power / pilot) | 3.0 kV / 1.5 kV rms for 5 min
Electrical | Semi-conductive screen resistivity | ≤ 500 Ω·m per PN-G-90101
Electrical | Wet insulation stability | No dielectric drop in flooded troughs
Electrical | Nominal frequency | 50 Hz
Thermal | Max. conductor operating temp. | +90 °C continuous ('c' EPR)
Thermal | Max. short-circuit temperature | +250 °C (max. 5 s)
Thermal | Mobile ambient range | -25 °C to +60 °C
Thermal | Fixed ambient range | -40 °C to +60 °C
Thermal | Max. mine water temperature | +40 °C continuous immersion
Thermal | Min. laying temperature | -15 °C
Mechanical | Min. bend radius (fixed) | 6 × overall diameter (D)
Mechanical | Min. bend radius (flexing) | 10 × overall diameter (D)
Mechanical | Max. tensile load on copper | 15 N/mm²
Mechanical | Longitudinal water tightness | Passes head pressure penetration test
Mechanical | Crush & impact resistance | Heavy-duty '-GW' outer jacket
Mechanical | Tear strength | ≥ 15 N/mm per PN-G-90100
Resistance | Water & moisture ingress | Sealed '-GW' longitudinal water-blocked
Resistance | Flame retardance | IEC 60332-1-2 / PN-G-90100
Resistance | Oil & hydraulic emulsion | EN 60811-404 resistant
Resistance | Acidic/saline mine water | Chemically resistant PCP jacket
Resistance | Ozone & corona stability | Ozone-resistant EPR & semicon
Resistance | Halogen content | Chloroprene elastomer sheath
Standards | Primary product standard | PN-G-90101 / ZN-TF-205
Standards | Mining series base standard | PN-G-90100
Standards | Conductor standard | IEC 60228 Class 5
Standards | Flame propagation test | PN-EN 60332-1-2
Standards | Mining safety compliance | WUG Poland underground wet-face rules
Standards | Quality certification | EN 10204 3.1 test certificate
Identification | Phase core identification | Numbered 1, 2, 3
Identification | Pilot core identification | Numbered control cores in screened unit
Identification | Outer sheath colour | Black or yellow
Identification | Suffix '-GW' marking | Embossed water-blocked mining legend
Identification | Length marking | Sequential metre marking
Identification | Batch traceability | Lot number & year code

## Construction
OnGcekż-GW Cable – Construction
TEBAOFLEX ¦ https://tebaoflex.com/cables/ongcekz-gw-cable/ ¦ Data revision 2026-10-20
Typical values for this cable type, based on PN-G-90101 / ZN-TF-205. Values for your order are confirmed in the quotation.
No. | Layer | Material | Reference
1 | Flexible copper conductors | Class 5 fine-stranded plain or tinned copper with water-blocking filler yarns | IEC 60228 Class 5
2 | +90 °C EPR insulation ('c') | Cross-linked moisture-resistant ethylene-propylene elastomer (EPR) | PN-G-90101
3 | Semi-conductive elastomeric screens | Extruded semi-conductive rubber screen over each phase core and pilot bundle | PN-G-90101
4 | Pilot bundle ('ż') & earth core | Screened bundle of 4–9 pilot cores plus bare flexible copper earth conductor | PN-G-90101
5 | Hydro-swelling water-blocking barrier | Non-woven water-swellable tape and sealed elastomeric interstices preventing | ZN-TF-205
6 | Water-sealed mining PCP sheath ('-GW') | Heavy-duty flame-retardant, low-water-absorption polychloroprene compound, black or yellow | PN-G-90101
| OnGcekż-GW (4 pilot cores) | Water-blocked 3-phase + PE + 4×2.5 mm² pilot trailing cable for wet roadheaders and face conveyors.
| OnGcekż-GW (7–9 pilot cores) | Extended pilot bundle for water-cooled longwall shearers with multi-channel control and monitoring.

## Quality and supply
OnGcekż-GW Cable – Testing, approvals and supply
TEBAOFLEX ¦ https://tebaoflex.com/cables/ongcekz-gw-cable/ ¦ Data revision 2026-10-20
Typical values for this cable type, based on PN-G-90101 / ZN-TF-205. Values for your order are confirmed in the quotation.
Item | Detail | Frequency / scope
Routine test | AC voltage withstand test — 3.0 kV rms (power) and 1.5 kV rms (pilot) for 5 minutes | Every drum
Routine test | Screen resistivity & earth contact — Semi-conductive screen ≤ 500 Ω·m in continuous contact with PE | Every drum
Sample test | Longitudinal water penetration test ('-GW') — No water emergence through core interstices under hydrostatic head | Per production batch
Type test | Flame propagation & oil resistance — Passes PN-EN 60332-1-2 and EN 60811-404 oil immersion | Type approval
Standard / approval | PN-G-90101 / ZN-TF-205
Standard / approval | IEC 60332-1-2
Standard / approval | CE / RoHS
Company certificate | VDE
Company certificate | UL
Company certificate | cUL
Company certificate | CE
Company certificate | KTL
Company certificate | MSHA
Company certificate | MA
Company certificate | ISO 9001
Company certificate | ISO 14001
Company certificate | ISO 45001
Sheath marking | TEBAOFLEX OnGcekż-GW 0.6/1 kV
Supply | Delivery form: Fumigated export wooden drums or coils
Supply | Standard drum lengths: 500 m · 1000 m (or custom cut lengths)
Supply | MOQ: 100 m (stock sizes) · 300–500 m (production)
Supply | Lead time: 2–4 weeks ex-works
Supply | Incoterms: EXW, FOB, CIF, DAP