## Request a quote
Request a quotation for OnGcekżi-G
Specify total core count, core cross-section (1.5, 2.5, 4, or 6 mm²), earth core size, and required drum length.
Enter the length you need next to each size in the Sizes sheet (column A) and send this file to:
Email: info@tebaoflex.com
WhatsApp / phone: +86 185 9591 3361
Online quote form: https://tebaoflex.com/cables/ongcekzi-g-cable/#template-selection
An application engineer replies within 2 business hours.

## Sizes
OnGcekżi-G Cable – Dimensions & weights (12)
TEBAOFLEX ¦ https://tebaoflex.com/cables/ongcekzi-g-cable/ ¦ Data revision 2026-10-20
Typical values for this cable type, based on PN-G-90103 / ZN-TF-208. Values for your order are confirmed in the quotation.
Enter the length you need next to each size and send this file to info@tebaoflex.com or WhatsApp +86 185 9591 3361.
Your length (m) | Order designation | Individually Screened Cores + PE | Phase size mm² | Outer Ø ≈ mm | Copper kg/km | Weight ≈ kg/km | Min. bend R fixed mm | Series
| OnGcekżi-G 4×2.5 + 1×2.5 | 4×2.5 + 1×2.5 | 2.5 | 20.5 | 120 | 560 | 123 | Standard OnGcekżi-G configurations
| OnGcekżi-G 7×1.5 + 1×2.5 | 7×1.5 + 1×2.5 | 1.5 | 21.8 | 125 | 620 | 131 | Standard OnGcekżi-G configurations
| OnGcekżi-G 10×1.5 + 1×2.5 | 10×1.5 + 1×2.5 | 1.5 | 25.4 | 168 | 830 | 152 | Standard OnGcekżi-G configurations
| OnGcekżi-G 12×1.5 + 1×2.5 | 12×1.5 + 1×2.5 | 1.5 | 26.6 | 197 | 920 | 160 | Standard OnGcekżi-G configurations
| OnGcekżi-G 14×1.5 + 1×2.5 | 14×1.5 + 1×2.5 | 1.5 | 28 | 226 | 1030 | 168 | Standard OnGcekżi-G configurations
| OnGcekżi-G 19×1.5 + 1×4 | 19×1.5 + 1×4 | 1.5 | 31.5 | 312 | 1310 | 189 | Standard OnGcekżi-G configurations
| OnGcekżi-G 7×2.5 + 1×4 | 7×2.5 + 1×4 | 2.5 | 24 | 206 | 780 | 144 | Standard OnGcekżi-G configurations
| OnGcekżi-G 10×2.5 + 1×4 | 10×2.5 + 1×4 | 2.5 | 28.2 | 278 | 1060 | 169 | Standard OnGcekżi-G configurations
| OnGcekżi-G 12×2.5 + 1×4 | 12×2.5 + 1×4 | 2.5 | 29.5 | 326 | 1180 | 177 | Standard OnGcekżi-G configurations
| OnGcekżi-G 19×2.5 + 1×6 | 19×2.5 + 1×6 | 2.5 | 35 | 514 | 1680 | 210 | Standard OnGcekżi-G configurations
| OnGcekżi-G 3×4 + 1×4 + 3×1.5 | 3×4 + 1×4 + 3×1.5 | 4 | 24.8 | 197 | 810 | 149 | Standard OnGcekżi-G configurations
| OnGcekżi-G 3×6 + 1×6 + 3×1.5 | 3×6 + 1×6 + 3×1.5 | 6 | 26.8 | 274 | 960 | 161 | Standard OnGcekżi-G configurations
Outer diameters and weights are nominal factory values subject to ±5 % manufacturing tolerance per PN-G-90103 / ZN-TF-208.

## Electrical & ampacity data
OnGcekżi-G Cable – Electrical & ampacity data (12)
TEBAOFLEX ¦ https://tebaoflex.com/cables/ongcekzi-g-cable/ ¦ Data revision 2026-10-20
Typical values for this cable type, based on PN-G-90103 / ZN-TF-208. Values for your order are confirmed in the quotation.
Configuration | Max. DC R @ 20 °C Ω/km | Current rating in air (A) | Current rating installed (A) | Mutual C pF/m ≈ | AC test V rms
4×2.5 + 1×2.5 | 7.98 | 30 | 26 | 82 | 3000
7×1.5 + 1×2.5 | 13.3 | 22 | 19 | 80 | 3000
10×1.5 + 1×2.5 | 13.3 | 22 | 19 | 80 | 3000
12×1.5 + 1×2.5 | 13.3 | 22 | 19 | 80 | 3000
14×1.5 + 1×2.5 | 13.3 | 22 | 19 | 80 | 3000
19×1.5 + 1×4 | 13.3 | 22 | 19 | 80 | 3000
7×2.5 + 1×4 | 7.98 | 30 | 26 | 82 | 3000
10×2.5 + 1×4 | 7.98 | 30 | 26 | 82 | 3000
12×2.5 + 1×4 | 7.98 | 30 | 26 | 82 | 3000
19×2.5 + 1×6 | 7.98 | 30 | 26 | 82 | 3000
3×4 + 1×4 + 3×1.5 | 4.95 | 40 | 34 | 84 | 3000
3×6 + 1×6 + 3×1.5 | 3.3 | 51 | 43 | 87 | 3000
Current ratings apply at +25/+30 °C ambient in free air; apply standard derating factors for elevated ambient or drum coiling.

## Technical data
OnGcekżi-G Cable – Technical data
TEBAOFLEX ¦ https://tebaoflex.com/cables/ongcekzi-g-cable/ ¦ Data revision 2026-10-20
Typical values for this cable type, based on PN-G-90103 / ZN-TF-208. Values for your order are confirmed in the quotation.
Group | Parameter | Value
Key data | Rated voltage | 0.6/1 kV (U0/U AC · Um 1.2 kV)
Key data | Core screening | Individual 'i' (Per-core semi-conductive screen)
Key data | Conductor max. | +90 °C (Heat-resistant EPR · +250 °C SC)
Key data | Min. bend R | 6 × D / 10 × D (Fixed installation / mobile flexing)
Key data | Core range | 4 to 24 cores (1.5–10 mm² individually screened)
Key data | Flame test | IEC 60332-1-2 (Underground '-G' PCP outer jacket)
Electrical | Rated voltage U0/U | 0.6/1 kV AC (Um 1.2 kV)
Electrical | Routine AC test voltage | 3.0 kV rms / 5 min
Electrical | Individual screen resistivity | ≤ 500 Ω·m per PN-G-90103
Electrical | Inter-core fault prevention | 100 % core-to-screen earth path
Electrical | Nominal frequency | 50 / 60 Hz & DC telemetry
Electrical | Conductor resistance class | IEC 60228 Class 5
Thermal | Max. conductor operating temp. | +90 °C continuous ('c' EPR)
Thermal | Max. short-circuit temperature | +250 °C (max. 5 s)
Thermal | Mobile ambient range | -25 °C to +60 °C
Thermal | Fixed ambient range | -40 °C to +60 °C
Thermal | Min. installation temperature | -15 °C
Thermal | Thermal overload margin | +105 °C short-term peak
Mechanical | Min. bend radius (fixed) | 6 × overall diameter (D)
Mechanical | Min. bend radius (flexing) | 10 × overall diameter (D)
Mechanical | Max. tensile pull on copper | 15 N/mm² total conductor area
Mechanical | Crush & pinch resistance | Heavy-duty '-G' mining jacket
Mechanical | Abrasion resistance | High-tear PCP outer compound
Mechanical | Flexing endurance | Bretby & roof-support loop duty
Resistance | Flame retardance | IEC 60332-1-2 / PN-G-90100 '-G'
Resistance | Mineral oil & emulsion | EN 60811-404 resistant PCP
Resistance | Mine water & humidity | Acidic/alkaline mine water resistant
Resistance | Ozone & corona stability | Ozone-resistant EPR & semicon
Resistance | EMC & cross-talk isolation | Per-core semi-conductive screening
Resistance | Halogen status | Polychloroprene elastomer
Standards | Primary product standard | PN-G-90103 / ZN-TF-208
Standards | Mining series base standard | PN-G-90100
Standards | Conductor standard | IEC 60228 Class 5
Standards | Flame propagation test | PN-EN 60332-1-2
Standards | Mining safety compliance | WUG Poland intrinsic control rules
Standards | Quality certification | EN 10204 3.1 mill certificate
Identification | Core identification | Numbered cores under individual screens
Identification | Earth core identification | Uninsulated copper in interstitial contact
Identification | Outer sheath colour | Black or yellow
Identification | Sheath marking | OnGcekżi-G 0.6/1 kV PN-G-90103
Identification | Length marking | Sequential metre marking
Identification | Batch traceability | Factory lot & year code

## Construction
OnGcekżi-G Cable – Construction
TEBAOFLEX ¦ https://tebaoflex.com/cables/ongcekzi-g-cable/ ¦ Data revision 2026-10-20
Typical values for this cable type, based on PN-G-90103 / ZN-TF-208. Values for your order are confirmed in the quotation.
No. | Layer | Material | Reference
1 | Flexible copper conductor | Class 5 fine-stranded plain or tinned annealed copper wire | IEC 60228 Class 5
2 | +90 °C EPR core insulation ('c') | Cross-linked heat-resistant ethylene-propylene elastomer | PN-G-90103
3 | Individual core elastomeric screen ('i') | Extruded semi-conductive rubber layer applied individually around every control/power core | ZN-TF-208
4 | Uninsulated protective earth conductor | Stranded bare or tinned copper earth core laid in continuous contact with all individual | PN-G-90103
5 | Underground mining outer sheath ('-G') | Heavy-duty flame-retardant, oil-resistant polychloroprene (PCP) compound, black or yellow | PN-G-90100 / PN-G-90103
| OnGcekżi-G multi-core control | 7 to 24 individually screened 1.5–2.5 mm² control cores plus shared earth conductor for longwall automation.
| OnGcekżi-G auxiliary power + pilot | 3×(4–16 mm²) + individually screened pilot cores for auxiliary face drives and hydraulic packs.

## Quality and supply
OnGcekżi-G Cable – Testing, approvals and supply
TEBAOFLEX ¦ https://tebaoflex.com/cables/ongcekzi-g-cable/ ¦ Data revision 2026-10-20
Typical values for this cable type, based on PN-G-90103 / ZN-TF-208. Values for your order are confirmed in the quotation.
Item | Detail | Frequency / scope
Routine test | AC voltage withstand test — 3.0 kV rms for 5 minutes between each core and earth screen | Every drum
Routine test | Per-core semi-conductive screen continuity — ≤ 500 Ω·m screen resistivity verified on every individual core | Every drum
Sample test | Crush & inter-core fault simulation — Phase-to-earth contact occurs before core-to-core contact under crushing | Per batch
Type test | Flame propagation & oil resistance — Passes PN-EN 60332-1-2 and EN 60811-404 oil immersion | Type approval
Standard / approval | PN-G-90103 / ZN-TF-208
Standard / approval | IEC 60332-1-2
Standard / approval | CE / RoHS
Company certificate | VDE
Company certificate | UL
Company certificate | cUL
Company certificate | CE
Company certificate | KTL
Company certificate | MSHA
Company certificate | MA
Company certificate | ISO 9001
Company certificate | ISO 14001
Company certificate | ISO 45001
Sheath marking | TEBAOFLEX OnGcekżi-G 0.6/1 kV [n×mm²]
Supply | Delivery form: Fumigated export wooden drums or coils
Supply | Standard drum lengths: 500 m · 1000 m (or custom cut lengths)
Supply | MOQ: 100 m (stock sizes) · 300–500 m (production)
Supply | Lead time: 2–4 weeks ex-works
Supply | Incoterms: EXW, FOB, CIF, DAP