## Request a quote
Request a quotation for OnZGcekż-GW(A)
Specify phase cross-section (25–120 mm²), pilot core count, whether yellow or black outer sheath is preferred, and Bretby or reel drum geometry.
Enter the length you need next to each size in the Sizes sheet (column A) and send this file to:
Email: info@tebaoflex.com
WhatsApp / phone: +86 185 9591 3361
Online quote form: https://tebaoflex.com/cables/onzgcekz-gw-a-cable/#template-selection
An application engineer replies within 2 business hours.

## Sizes
OnZGcekż-GW(A) Cable – Dimensions & weights (10)
TEBAOFLEX ¦ https://tebaoflex.com/cables/onzgcekz-gw-a-cable/ ¦ Data revision 2026-10-20
Typical values for this cable type, based on PN-G-90101 / ZN-TF-207. Values for your order are confirmed in the quotation.
Enter the length you need next to each size and send this file to info@tebaoflex.com or WhatsApp +86 185 9591 3361.
Your length (m) | Order designation | Power + PE + Control | Phase size mm² | Outer Ø ≈ mm | Copper kg/km | Weight ≈ kg/km | Min. bend R fixed mm | Series
| OnZGcekż-GW(A) 3×25 + 1×16 + 4×2.5 | 3×25 + 1×16 + 4×2.5 | 25 | 39.2 | 970 | 2360 | 235 | Standard OnZGcekż-GW(A) configurations
| OnZGcekż-GW(A) 3×35 + 1×16 + 4×2.5 | 3×35 + 1×16 + 4×2.5 | 35 | 42 | 1258 | 2820 | 252 | Standard OnZGcekż-GW(A) configurations
| OnZGcekż-GW(A) 3×50 + 1×25 + 4×2.5 | 3×50 + 1×25 + 4×2.5 | 50 | 46.8 | 1776 | 3640 | 281 | Standard OnZGcekż-GW(A) configurations
| OnZGcekż-GW(A) 3×70 + 1×25 + 4×2.5 | 3×70 + 1×25 + 4×2.5 | 70 | 51.8 | 2352 | 4560 | 311 | Standard OnZGcekż-GW(A) configurations
| OnZGcekż-GW(A) 3×95 + 1×35 + 4×2.5 | 3×95 + 1×35 + 4×2.5 | 95 | 57.4 | 3168 | 5760 | 344 | Standard OnZGcekż-GW(A) configurations
| OnZGcekż-GW(A) 3×120 + 1×50 + 4×2.5 | 3×120 + 1×50 + 4×2.5 | 120 | 62.2 | 4032 | 6980 | 373 | Standard OnZGcekż-GW(A) configurations
| OnZGcekż-GW(A) 3×50 + 1×25 + 7×2.5 | 3×50 + 1×25 + 7×2.5 | 50 | 48.4 | 1848 | 3840 | 290 | Standard OnZGcekż-GW(A) configurations
| OnZGcekż-GW(A) 3×70 + 1×35 + 7×2.5 | 3×70 + 1×35 + 7×2.5 | 70 | 53.2 | 2520 | 4810 | 319 | Standard OnZGcekż-GW(A) configurations
| OnZGcekż-GW(A) 3×95 + 1×50 + 7×2.5 | 3×95 + 1×50 + 7×2.5 | 95 | 58.8 | 3384 | 6050 | 353 | Standard OnZGcekż-GW(A) configurations
| OnZGcekż-GW(A) 3×120 + 1×50 + 9×2.5 | 3×120 + 1×50 + 9×2.5 | 120 | 63.6 | 4152 | 7280 | 382 | Standard OnZGcekż-GW(A) configurations
Outer diameters and weights are nominal factory values subject to ±5 % manufacturing tolerance per PN-G-90101 / ZN-TF-207.

## Electrical & ampacity data
OnZGcekż-GW(A) Cable – Electrical & ampacity data (10)
TEBAOFLEX ¦ https://tebaoflex.com/cables/onzgcekz-gw-a-cable/ ¦ Data revision 2026-10-20
Typical values for this cable type, based on PN-G-90101 / ZN-TF-207. Values for your order are confirmed in the quotation.
Configuration | Max. DC R @ 20 °C Ω/km | Current rating in air (A) | Current rating installed (A) | Mutual C pF/m ≈ | AC test V rms
3×25 + 1×16 + 4×2.5 | 0.78 | 123 | 105 | 114 | 3000
3×35 + 1×16 + 4×2.5 | 0.554 | 152 | 129 | 129 | 3000
3×50 + 1×25 + 4×2.5 | 0.386 | 189 | 161 | 150 | 3000
3×70 + 1×25 + 4×2.5 | 0.272 | 233 | 198 | 180 | 3000
3×95 + 1×35 + 4×2.5 | 0.206 | 282 | 240 | 216 | 3000
3×120 + 1×50 + 4×2.5 | 0.161 | 326 | 277 | 252 | 3000
3×50 + 1×25 + 7×2.5 | 0.386 | 189 | 161 | 150 | 3000
3×70 + 1×35 + 7×2.5 | 0.272 | 233 | 198 | 180 | 3000
3×95 + 1×50 + 7×2.5 | 0.206 | 282 | 240 | 216 | 3000
3×120 + 1×50 + 9×2.5 | 0.161 | 326 | 277 | 252 | 3000
Current ratings apply at +25/+30 °C ambient in free air; apply standard derating factors for elevated ambient or drum coiling.

## Technical data
OnZGcekż-GW(A) Cable – Technical data
TEBAOFLEX ¦ https://tebaoflex.com/cables/onzgcekz-gw-a-cable/ ¦ Data revision 2026-10-20
Typical values for this cable type, based on PN-G-90101 / ZN-TF-207. Values for your order are confirmed in the quotation.
Group | Parameter | Value
Key data | Rated voltage | 0.6/1 kV (Power cores · 250 V pilot cores)
Key data | Reinforcement | Braid 'Z' + (A) (Anti-crush & tensile sheath braid)
Key data | Conductor max. | +90 °C (Heat-resistant EPR · +250 °C SC)
Key data | Water blocking | Sealed '-GW' (Hydro-swelling longitudinal barriers)
Key data | Max. tensile pull | 25 N/mm² (Reinforced axial haulage rating)
Key data | Flame test | IEC 60332-1-2 (Underground '-GW' PCP compound)
Electrical | Rated voltage (power cores) | 0.6/1 kV AC (Um 1.2 kV)
Electrical | Rated voltage (pilot cores 'ż') | 250 V AC
Electrical | Routine AC test (power / pilot) | 3.0 kV / 1.5 kV rms for 5 min
Electrical | Semi-conductive screen resistivity | ≤ 500 Ω·m per PN-G-90101
Electrical | Earth-leakage fault clearing | Instantaneous phase-to-screen trip
Electrical | Nominal frequency | 50 Hz
Thermal | Max. conductor operating temp. | +90 °C continuous ('c' EPR)
Thermal | Max. short-circuit temperature | +250 °C (max. 5 s)
Thermal | Mobile ambient range | -25 °C to +60 °C
Thermal | Fixed ambient range | -40 °C to +60 °C
Thermal | Max. water immersion temp. | +40 °C continuous
Thermal | Min. laying temperature | -15 °C
Mechanical | Min. bend radius (fixed) | 6 × overall diameter (D)
Mechanical | Min. bend radius (flexing) | 10 × overall diameter (D)
Mechanical | Max. dynamic tensile load | 25 N/mm² (reinforced 'Z' sheath)
Mechanical | Crush & impact resistance | Extra-heavy reinforced 'Z' + '(A)'
Mechanical | Torsional stability | ±50 °/m anti-corkscrew braid
Mechanical | Tear resistance | ≥ 20 N/mm reinforced PCP
Resistance | Water & moisture ingress | Sealed '-GW' longitudinal water-blocked
Resistance | Flame retardance | IEC 60332-1-2 / PN-G-90100
Resistance | Mineral oil & emulsion | EN 60811-404 resistant
Resistance | Rockfall & cut-through | Dual PCP sheath with 'Z' braid
Resistance | Ozone & weathering | Ozone-resistant EPR & PCP
Resistance | Halogen status | Polychloroprene elastomer
Standards | Primary product standard | PN-G-90101 / ZN-TF-207
Standards | Mining series base standard | PN-G-90100
Standards | Conductor standard | IEC 60228 Class 5
Standards | Flame propagation test | PN-EN 60332-1-2
Standards | Mining authority | WUG Poland severe-duty longwall rules
Standards | Quality certification | EN 10204 3.1 mill certificate
Identification | Phase core identification | Numbered 1, 2, 3
Identification | Pilot core identification | Numbered control cores in screened unit
Identification | Outer sheath colour | Black or high-visibility yellow
Identification | Sheath marking | OnZGcekż-GW(A) 0.6/1 kV PN-G-90101
Identification | Length marking | Sequential metre marking
Identification | Batch traceability | Factory lot & year code

## Construction
OnZGcekż-GW(A) Cable – Construction
TEBAOFLEX ¦ https://tebaoflex.com/cables/onzgcekz-gw-a-cable/ ¦ Data revision 2026-10-20
Typical values for this cable type, based on PN-G-90101 / ZN-TF-207. Values for your order are confirmed in the quotation.
No. | Layer | Material | Reference
1 | Flexible copper conductors | Class 5 fine-stranded plain or tinned copper with water-blocking yarns | IEC 60228 Class 5
2 | +90 °C EPR core insulation ('c') | Cross-linked heat-resistant ethylene-propylene elastomer | PN-G-90101
3 | Elastomeric core & pilot screens ('ek') | Extruded semi-conductive rubber screens over phase cores and control bundle | PN-G-90101
4 | Pilot unit ('ż'), PE & '(A)' cradle | Screened bundle of 4–9 pilot cores, bare copper PE, and shock-absorbing elastomeric | ZN-TF-207
5 | Hydro-swelling water barrier ('W') | Water-swellable non-woven tapes blocking longitudinal moisture migration | ZN-TF-207
6 | Mechanical reinforcement braid ('Z') | High-tenacity synthetic/polyamide anti-torsion and anti-crush braid vulcanised between | PN-G-90101
7 | Dual-layer reinforced PCP sheath | Extra-heavy-duty flame-retardant, oil- and tear-resistant polychloroprene outer jacket | PN-G-90101
| OnZGcekż-GW(A) 4 pilots | Reinforced water-blocked 3-phase + PE + 4×2.5 mm² pilot cable for heavy roadheaders and shearers.
| OnZGcekż-GW(A) 7–9 pilots | Multi-pilot reinforced longwall shearer feeder with full telemetry and earth-loop control.

## Quality and supply
OnZGcekż-GW(A) Cable – Testing, approvals and supply
TEBAOFLEX ¦ https://tebaoflex.com/cables/onzgcekz-gw-a-cable/ ¦ Data revision 2026-10-20
Typical values for this cable type, based on PN-G-90101 / ZN-TF-207. Values for your order are confirmed in the quotation.
Item | Detail | Frequency / scope
Routine test | AC voltage withstand test — 3.0 kV rms (power) and 1.5 kV rms (pilot) for 5 minutes | Every drum
Routine test | Screen continuity & resistivity — ≤ 500 Ω·m elastomeric screen in contact with earth core | Every drum
Sample test | Impact crush & longitudinal water penetration — Passes PN-G-90101 crush test and '-GW' hydrostatic water block test | Per batch
Type test | Flame propagation & tear strength — Passes PN-EN 60332-1-2 and reinforced sheath tear test | Type approval
Standard / approval | PN-G-90101 / ZN-TF-207
Standard / approval | IEC 60332-1-2
Standard / approval | CE / RoHS
Company certificate | VDE
Company certificate | UL
Company certificate | cUL
Company certificate | CE
Company certificate | KTL
Company certificate | MSHA
Company certificate | MA
Company certificate | ISO 9001
Company certificate | ISO 14001
Company certificate | ISO 45001
Sheath marking | TEBAOFLEX OnZGcekż-GW(A) 0.6/1 kV
Supply | Delivery form: Fumigated export wooden drums or coils
Supply | Standard drum lengths: 500 m · 1000 m (or custom cut lengths)
Supply | MOQ: 100 m (stock sizes) · 300–500 m (production)
Supply | Lead time: 2–4 weeks ex-works
Supply | Incoterms: EXW, FOB, CIF, DAP