## Request a quote
Request a quotation for P3TST20# / P1TSP20/5C20#
Share water depth, pair/quad/coax configuration, characteristic impedance, wet-mate connector type and length.
Enter the length you need next to each size in the Sizes sheet (column A) and send this file to:
Email: info@tebaoflex.com
WhatsApp / phone: +86 185 9591 3361
Online quote form: https://tebaoflex.com/cables/p3tst20-p1tsp20-5c20/#footer-enquiry-section
An application engineer replies within 2 business hours.

## Sizes
P3TST20# / P1TSP20/5C20# 600 V Foil-Screened Triples Wet-Mate Cable – Dimensions, tensile load & weights (3)
TEBAOFLEX ¦ https://tebaoflex.com/cables/p3tst20-p1tsp20-5c20/ ¦ Data revision 2026-10-25
Typical values for this cable type, based on Subsea Doc. 2020052SC & 2014039SC (IR ≥ 50 GΩ/kft) Sensor. Values for your order are confirmed in the quotation.
Enter the length you need next to each size and send this file to info@tebaoflex.com or WhatsApp +86 185 9591 3361.
Your length (m) | Order designation | Configuration | Core / stranding | Outer Ø ≈ mm | Net weight ≈ kg/km | Tensile rating kN ≈ | Min. bend R mm | Series
| P3TST20# Config A (Compact) | 4×2×24 AWG + 2×18 AWG (or 4C) | Stranded tinned Cu (IEC 60228 / ASTM) | 10.4 | 155 | 4.5 | 85 | P3TST20# / P1TSP20/5C20# Construction Schedule (−30…+80 °C)
| P3TST20# Config B (Standard) | 4×2×20 AWG + 4×16 AWG (or 8C) | Stranded tinned Cu (IEC 60228 / ASTM) | 13.3 | 265 | 9.6 | 110 | P3TST20# / P1TSP20/5C20# Construction Schedule (−30…+80 °C)
| P3TST20# Config C (Heavy Hybrid) | 8×2×20 AWG + 4×12 AWG (or 12C) | Stranded tinned Cu (IEC 60228 / ASTM) | 16.6 | 420 | 18.5 | 140 | P3TST20# / P1TSP20/5C20# Construction Schedule (−30…+80 °C)
Custom core cross-sections, pair/fibre counts, armour grades and factory drum lengths available per Subsea Doc. 2020052SC & 2014039SC (IR ≥ 50 GΩ/kft) Sensor.

## Electrical, optical & thermal p
P3TST20# / P1TSP20/5C20# 600 V Foil-Screened Triples Wet-Mate Cable – Electrical, optical & thermal parameters (3)
TEBAOFLEX ¦ https://tebaoflex.com/cables/p3tst20-p1tsp20-5c20/ ¦ Data revision 2026-10-25
Typical values for this cable type, based on Subsea Doc. 2020052SC & 2014039SC (IR ≥ 50 GΩ/kft) Sensor. Values for your order are confirmed in the quotation.
Configuration | Max. DC R₂₀ / Atten. Ω/km or dB/km | Rating / Impedance | Operating temp.
4×2×24 AWG + 2×18 AWG (or 4C) | 28.4 | 600 V (45–100 Ω data) | −30…+80 °C
4×2×20 AWG + 4×16 AWG (or 8C) | 10.7 | 600 V (45–100 Ω data) | −30…+80 °C
8×2×20 AWG + 4×12 AWG (or 12C) | 5.4 | 600 V (High-Power Hybrid) | −30…+80 °C
Every production length undergoes routine conductor DC resistance, high-voltage dielectric or OTDR continuity and dimensional verification.

## Technical data
P3TST20# / P1TSP20/5C20# 600 V Foil-Screened Triples Wet-Mate Cable – Technical data
TEBAOFLEX ¦ https://tebaoflex.com/cables/p3tst20-p1tsp20-5c20/ ¦ Data revision 2026-10-25
Typical values for this cable type, based on Subsea Doc. 2020052SC & 2014039SC (IR ≥ 50 GΩ/kft) Sensor. Values for your order are confirmed in the quotation.
Group | Parameter | Value
Key data | Rated voltage | 600 V (Tested per Doc. 2020052SC Wet-Mate)
Key data | Operating temp. | −30…+80 °C (Continuous subsea & marine service)
Key data | Min. bend radius | 8 × OD (Dynamic sheave & fixed routing)
Key data | Core / conductor | 3×3×20 AWG (19/32 AWG SnCu + ≥50 GΩ/kft PP)
Key data | Outer protection | Black HF PUR (Moldable black halogen-free PUR sheath)
Key data | Standard | Doc. 2020052SC (Subsea Doc. 2020052SC & 2014039SC Sensor)
Electrical | Rated voltage / transmission duty | 600 V (Subsea Doc. 2020052SC & 2014039SC (IR ≥ 50 GΩ/kft) Sensor)
Electrical | Core / conductor construction | Screened Twisted Triples (3×3×20 AWG) — Nine 0.52 mm² (19/32 AWG) tinned copper conductors with ≥50 GΩ/kft PP insulation
Electrical | Primary dielectric / buffering | Triple Color Coding — Triple 1: Black/White/Red · Triple 2: Green/Orange/Blue · Triple 3: Wh-Bk/Rd-Bk/Gn-Bk
Thermal | Continuous operating temperature | −30…+80 °C (subsea, marine & submersible duty)
Thermal | Short-circuit / peak thermal rating | Verified thermal stability per Subsea Doc. 2020052SC & 2014039SC (IR ≥ 50 GΩ/kft) Sensor
Thermal | Storage & transport temperature | −40…+80 °C on export wooden/steel drum
Mechanical | Outer protection / armouring | Overall Binder & Black PUR Jacket — Roundness fillers + clear polyester tape + 1.03 mm black halogen-free PUR (Ø 10.41 mm)
Mechanical | Minimum bending radius | 8 × OD
Mechanical | Hydrostatic, tensile & crush duty | Individual Foil Screen & Drain (3×) — Aluminium/Polyester shield (foil in) + 20 AWG tinned Cu drain + clear polyester tape
Resistance | Hydrostatic pressure & water blocking | Engineered for continuous submersion and hydrostatic integrity per Subsea Doc. 2020052SC & 2014039SC (IR ≥ 50 GΩ/kft) Sensor
Resistance | Seawater, oil & chemical resistance | Resistant to seawater hydrolysis, hydraulic oils and abrasion per Subsea Doc. 2020052SC & 2014039SC (IR ≥ 50 GΩ/kft) Sensor
Resistance | RoHS & REACH compliance | RoHS 2 (2011/65/EU + 2015/863) & REACH SVHC compliant
Standards | Governing standard | Subsea Doc. 2020052SC & 2014039SC (IR ≥ 50 GΩ/kft) Sensor
Standards | Environmental & test standards | IEC 60228 / IEC 60332 / ISO 13628-5 / EN 10204
Standards | Quality management & inspection | ISO 9001:2015 & EN 10204 3.1 factory routine inspection
Identification | Model designation | P3TST20# / P1TSP20/5C20#
Identification | Sheath colour & metre marking | Continuous metre-marked black outer finish (Black HF PUR (Ø10.41 mm))
Identification | Customs tariff (HS) | 8544.49 / 8544.60 / 8544.70

## Construction
P3TST20# / P1TSP20/5C20# 600 V Foil-Screened Triples Wet-Mate Cable – Construction
TEBAOFLEX ¦ https://tebaoflex.com/cables/p3tst20-p1tsp20-5c20/ ¦ Data revision 2026-10-25
Typical values for this cable type, based on Subsea Doc. 2020052SC & 2014039SC (IR ≥ 50 GΩ/kft) Sensor. Values for your order are confirmed in the quotation.
No. | Layer | Material | Reference
1 | Screened Twisted Triples (3×3×20 AWG) | Nine 0.52 mm² (19/32 AWG) tinned copper conductors with ≥50 GΩ/kft PP insulation
2 | Triple Color Coding | Triple 1: Black/White/Red · Triple 2: Green/Orange/Blue · Triple 3: Wh-Bk/Rd-Bk/Gn-Bk
3 | Individual Foil Screen & Drain (3×) | Aluminium/Polyester shield (foil in) + 20 AWG tinned Cu drain + clear polyester tape
4 | Overall Binder & Black PUR Jacket | Roundness fillers + clear polyester tape + 1.03 mm black halogen-free PUR (Ø 10.41 mm)
| P3TST20# / P1TSP20/5C20# — Standard Subsea & Marine Execution | Built to Subsea Doc. 2020052SC & 2014039SC (IR ≥ 50 GΩ/kft) Sensor with screened twisted triples (3×3×20 awg) and overall binder & black pur jacket
| P3TST20# / P1TSP20/5C20# — Custom Drum Length & Termination Kit | Available in custom continuous subsea/wellbore drum lengths or pre-terminated assemblies
| P3TST20# / P1TSP20/5C20# — Routine & Hydrostatic Test Certified | Supplied with EN 10204 3.1 routine dielectric, resistance & pressure/dimensional report

## Quality and supply
P3TST20# / P1TSP20/5C20# 600 V Foil-Screened Triples Wet-Mate Cable – Testing, approvals and supply
TEBAOFLEX ¦ https://tebaoflex.com/cables/p3tst20-p1tsp20-5c20/ ¦ Data revision 2026-10-25
Typical values for this cable type, based on Subsea Doc. 2020052SC & 2014039SC (IR ≥ 50 GΩ/kft) Sensor. Values for your order are confirmed in the quotation.
Item | Detail | Frequency / scope
Routine test | Conductor resistance, continuity & dimensional verification (Subsea Doc. 2020052SC & 2014039SC (IR ≥ 50 GΩ/kft) Sensor) — DC resistance at 20 °C / optical attenuation and outer diameter within Subsea Doc. 2020052SC & 2014039SC (IR ≥ 50 GΩ/kft) Sensor tolerances | Every manufactured drum length
Routine test | High-voltage dielectric & insulation resistance test (Subsea Doc. 2020052SC & 2014039SC (IR ≥ 50 GΩ/kft) Sensor) — Zero dielectric breakdown and verified insulation resistance for 600 V rating | Every manufactured drum length
Type test | Hydrostatic pressure, water-blocking & mechanical endurance qualification (Subsea Doc. 2020052SC & 2014039SC (IR ≥ 50 GΩ/kft) Sensor) — Verified submersion integrity, tensile load and thermal stability across −30…+80 °C | Type qualification & periodic lot audit
Standard / approval | Doc. 2020052SC Wet-Mate Compliant
Standard / approval | EN 10204 3.1 Factory Test Certificate
Standard / approval | CE, RoHS 2 (2011/65/EU) & REACH
Company certificate | VDE
Company certificate | UL
Company certificate | cUL
Company certificate | CE
Company certificate | KTL
Company certificate | MSHA
Company certificate | MA
Company certificate | ISO 9001
Company certificate | ISO 14001
Company certificate | ISO 45001
Sheath marking | TEBAOFLEX P3TST20# / P1TSP20/5C20# Doc. 2020052SC Wet-Mate 600 V CE
Supply | Delivery form: Heavy-duty export fumigated wooden drums or steel subsea reels
Supply | Standard lengths: 500 m, 1,000 m or custom continuous subsea/wellbore lengths
Supply | MOQ: 100 m (standard configurations) · 500 m (custom builds)
Supply | Lead time: 2–5 weeks ex-works
Supply | Incoterms: EXW, FCA, FOB, CIF, DAP